## DataSheet
WASTE STREAM |  |  | 2A309 |  | Final Dismantling & Site Clearance: Secondary LLW
SITE |  |  | Calder Hall
SITE OWNER |  |  | Nuclear Decommissioning Authority
WASTE CUSTODIAN |  |  | Sellafield Ltd
WASTE TYPE |  |  | LLW |  |  | 0
WASTE VOLUMES
[8 empty] | Reported (m3) |  |  |  | OR | Conditioned (m3) |  | Packaged (m3)
Stocks: |  |  | At 1.4.2025 |  |  |  |  | = 0
Future arisings: |  |  | 1.4.2107 - 31.3.2111 |  |  |  |  | ~ 1113.0
Total future arisings: | [7 empty] | 1113.0
Total waste volume: | [7 empty] | 1113.0
Number of waste packages in stock: |  |  | At 1.4.2025………………………...….. | [5 empty] | - | packages
Comment on arising rates: |  |  | Waste arisings are assumed to occur at a uniform rate.
Additional information on quantities: |  |  | Final Dismantling & Site Clearance is assumed to commence in 2104, with dismantling of the plant associated with this waste stream commencing in 2107, and lasting for ten years. Volumes and radioactivity have been calculated for 100 years after reactor shutdown, i.e. 2103, but the volume in this stream would not change for decommissioning in 2107.
Uncertainty factors on volumes: |  |  | Stock (upper): |  |  | x | - |  | Arisings (upper): |  | x | 5.00
|  |  | Stock (lower): |  |  | x | - |  | Arisings (lower): |  | x | 0.20
WASTE SOURCE |  |  | Wastes arising from contamination control procedures during plant dismantling.
PHYSICAL CHARACTERISTICS
General description: |  |  | A variety of combustible and non-combustible materials. No large items are expected.
Changes since waste generated: |  |  | -
Bulk density (t/m³): |  |  | = | 1.0
Comment on density: |  |  | The density is likely to lie between 0.5 and 1.5 t/m³.
CHEMICAL COMPOSITION
General description and components (%wt): |  |  | The waste is expected to include cloth (~5%vol), plastics (~15%vol), paper (~15%vol), wood (~5%vol), rubber (~5%vol), encapsulated sludge (~5%vol), metals (~50%vol). Percentages of constituents are very uncertain.
Chemical state: |  |  | Neutral
Sheet metal proportion / thickness: |  |  | ~ 50%wt Metal thicknesses will probably be typically 1-3 mm. However some hand tools and cabling are also assumed to be present.
Metals and alloys (%wt):
[9 empty] | (%wt) | Type(s) / Grades(s) with proportions | [5 empty] | % of total C14 activity
|  |  | Stainless steel…………………………………. | [5 empty] | < 10.0 | -
|  |  | Other ferrous metals………………………...… | [5 empty] | ~ 50.0 | -
|  |  | Iron………………………...………………………………. | [6 empty] | -
|  |  | Aluminium…………………………...………… | [5 empty] | << 1.0 | -
|  |  | Beryllium…………………….……………….. | [5 empty] | NE | -
|  |  | Cobalt……………………..……………………. | [5 empty] | NE | -
|  |  | Copper…………………………….……………….. | [5 empty] | << 1.0 | -
|  |  | Lead……………………………...……………… | [5 empty] | = 0 | -
|  |  | Magnox/Magnesium…………………………... | [5 empty] | = 0 | -
|  |  | Nickel………………………………………..... | [5 empty] | NE | -
|  |  | Titanium…………………………………..……. | [6 empty] | -
|  |  | Uranium………………………………...………. | [5 empty] | NE | -
|  |  | Zinc………………………………...…… | [5 empty] | = 0 | -
|  |  | Zircaloy/Zirconium……………...…….………. | [5 empty] | = 0 | -
|  |  | Other metals…………………….…………. | [5 empty] | << 1.0 | There may be "other" metals present.
Organics (%wt):
[9 empty] | (%wt) | Type(s) and comment | [5 empty] | % of total C14 activity
|  |  | Total cellulosics…………..………… | [5 empty] | ~ 25.0 | -
|  |  | Paper, cotton………..…………… | [5 empty] | ~ 20.0 | -
|  |  | Wood…………..………………… | [5 empty] | ~ 5.0 | -
|  |  | Halogenated plastics…………..…… | [5 empty] | ~ 5.0 | -
|  |  | Total non-halogenated plastics……………… | [5 empty] | ~ 10.0 | -
|  |  | Condensation polymers…………………...….. | [5 empty] | ~ 5.0 | -
|  |  | Others…………..……………...…… | [5 empty] | ~ 5.0 | -
|  |  | Organic ion exchange materials…..……. | [5 empty] | = 0 | -
|  |  | Total rubber…………..……..…………… | [5 empty] | ~ 5.0 | -
|  |  | Halogenated rubber…………………..…..…… | [5 empty] | < 5.0 | -
|  |  | Non-halogenated rubber…………………....… | [5 empty] | < 5.0 | -
|  |  | Hydrocarbons…………………………..... | [6 empty] | -
|  |  | Oil or grease……..………………….….… | [6 empty] | -
|  |  | Fuel….………………….....…………... | [6 empty] | -
|  |  | Asphalt/Tarmac (cont.coal tar)….… | [6 empty] | -
|  |  | Asphalt/Tarmac (no coal tar)……...… | [6 empty] | -
|  |  | Bitumen………………………………… | [6 empty] | -
|  |  | Others………………………………………. | [6 empty] | -
|  |  | Other organics…………..……………………..… | [5 empty] | TR | -
Other materials (%wt):
[9 empty] | (%wt) | Type(s) and comment | [5 empty] | % of total C14 activity
|  |  | Inorganic ion exchange materials…...… | [5 empty] | = 0 | -
|  |  | Inorganic sludges and flocs…………….… | [5 empty] | = 0 | -
|  |  | Soil……………..……………………....………… | [5 empty] | TR | -
|  |  | Brick/Stone/Rubble………………......…………..………… | [5 empty] | TR | -
|  |  | Cementitious material……………………….…. | [5 empty] | NE | -
|  |  | Sand……………………………………….. | [6 empty] | -
|  |  | Glass/Ceramics………….…………..………… | [5 empty] | = 0 | -
|  |  | Graphite………..…………………………..……… | [5 empty] | TR | -
|  |  | Desiccants/Catalysts…………………… | [6 empty] | -
|  |  | Asbestos…………..……………………...… | [5 empty] | = 0 | -
|  |  | Non/low friable……..……………………………… | [6 empty] | -
|  |  | Moderately friable……..………………………… | [6 empty] | -
|  |  | Highly friable……..…………………………… | [6 empty] | -
|  |  | Free aqueous liquids…………..………… | [5 empty] | = 0 | -
|  |  | Free non-aqueous liquids…………….………..………… | [5 empty] | = 0 | -
|  |  | Powder/Ash…………..…………………...…… | [5 empty] | = 0 | -
COMPONENTS OF MATERIALS, WASTE PROPERTIES, MATERIALS NOT CONTRIBUTING TO MASS
Inorganic anions (%wt):
[9 empty] | (%wt) | Type(s) and comment
|  |  | Fluoride……..………………………………….. | [5 empty] | TR | -
|  |  | Chloride…………..…………………………….. | [5 empty] | TR | -
|  |  | Iodide…..………………………………...…. | [5 empty] | = 0 | -
|  |  | Cyanide…….…………………………………..… | [5 empty] | = 0 | -
|  |  | Carbonate………..…………………………...… | [5 empty] | TR | -
|  |  | Nitrate…………..…………………………...…. | [5 empty] | TR | -
|  |  | Nitrite…………..……………………………….... | [5 empty] | TR | -
|  |  | Phosphate……..…………………………...…. | [5 empty] | TR | -
|  |  | Sulphate………..…………………………….…. | [5 empty] | TR | -
|  |  | Sulphide………..……………………………...…. | [5 empty] | TR | -
Materials of interest for waste acceptance criteria:
[9 empty] | (%wt) | Type(s) and comment
|  |  | Combustible metals…………………………. | [5 empty] | = 0 | -
|  |  | Low flash point liquids……………………...… | [5 empty] | = 0 | -
|  |  | Explosive materials………………………….. | [5 empty] | = 0 | -
|  |  | Phosphorus…………..………………………… | [5 empty] | = 0 | -
|  |  | Hydrides………………………………….……… | [5 empty] | = 0 | -
|  |  | Biological etc. materials……………………….. | [5 empty] | = 0 | -
|  |  | Biodegradable materials…………...…………. | [5 empty] | = 0 | -
|  |  | Putrescible wastes………..…………… | [5 empty] | = 0 | -
|  |  | Non-putrescible wastes………..…………… | [6 empty] | -
|  |  | Corrosive materials…………………………. | [5 empty] | = 0 | -
|  |  | Pyrophoric materials………………………….. | [5 empty] | = 0 | -
|  |  | Generating toxic gases……………………….. | [5 empty] | = 0 | -
|  |  | Reacting with water…………………………...… | [5 empty] | = 0 | -
|  |  | Higher activity particles…………………………………. | [6 empty] | -
|  |  | Soluble solids as bulk chemical compounds……………………..………………….… | [6 empty] | -
Hazardous substances / non hazardous pollutants: |  |  | -
[9 empty] | (%wt) | Type(s) and comment
|  |  | Acrylamide…………………………… | [6 empty] | -
|  |  | Benzene………………..……………… | [6 empty] | -
|  |  | Chlorinated solvents………..……………. | [6 empty] | -
|  |  | Formaldehyde…………………………. | [6 empty] | -
|  |  | Organometallics…………………………. | [6 empty] | -
|  |  | Phenol……………………………………….... | [6 empty] | -
|  |  | Styrene…..…...…..…..……………………….. | [6 empty] | -
|  |  | Tri-butyl phosphate……………………….………... | [6 empty] | -
|  |  | Other organophosphates……………………….. | [6 empty] | -
|  |  | Vinyl chloride………………………………………. | [6 empty] | -
|  |  | Arsenic……………………………………….... | [6 empty] | -
|  |  | Barium…………………………………..…………. | [6 empty] | -
|  |  | Boron…………………….……………………….. | [6 empty] | -
|  |  | Boron (in Boral)…………………………………………………. | [6 empty] | -
|  |  | Boron (non-Boral)…………………………………………………. | [6 empty] | -
|  |  | Cadmium………………………………….……………….. | [6 empty] | -
|  |  | Caesium……………………………………..……………. | [6 empty] | -
|  |  | Selenium………………………………………….……. | [6 empty] | -
|  |  | Chromium………………………..………………………. | [6 empty] | -
|  |  | Molybdenum……………………………..…………………. | [6 empty] | -
|  |  | Thallium…………………………...………………………. | [6 empty] | -
|  |  | Tin………………………………...……………………… | [6 empty] | -
|  |  | Vanadium…………………………………...…………………. | [6 empty] | -
|  |  | Mercury compounds…………………...……………………. | [6 empty] | -
|  |  | Others…………………………………………..…… | [6 empty] | -
Complexing agents (%wt): |  |  | Not yet determined
[9 empty] | (%wt) | Type(s) and comment
|  |  | EDTA…………………….…………………….. | [6 empty] | -
|  |  | DPTA…….…...………………………………………. | [6 empty] | -
|  |  | NTA……………...…………………………………… | [6 empty] | -
|  |  | Polycarboxylic acids………………………………… | [6 empty] | -
|  |  | Other organic complexants…………………………..… | [6 empty] | -
|  |  | Total complexing agents………………………...… | [5 empty] | NE | -
Physical components: | [8 empty] | Number | Type(s) and comment
|  |  | Sources………………………………...… | [5 empty] | = 0 | -
|  |  | Electronic & Electrical Equipment (EEE) | [6 empty] | -
|  |  | EEE Type 1……………………….……………. | [5 empty] | = 0 | -
|  |  | EEE Type 2…………………………………...……. | [5 empty] | = 0 | -
|  |  | EEE Type 3………………………………...……. | [5 empty] | = 0 | -
|  |  | EEE Type 4………………………………….……. | [5 empty] | = 0 | -
|  |  | EEE Type 5…………………………………..……. | [5 empty] | = 0 | -
TREATMENT, PACKAGING AND DISPOSAL
Planned on-site / off-site treatment(s): |  |  | Treatment | [8 empty] | On-site / Off-site |  | Stream volume %
Size reduction
Decay storage
Low force compaction
Supercompaction (HFC)
|  |  | Incineration | [8 empty] | Off-site |  | ~ 40.0
Drying/dewatering/liquid separation
Tie down/fixatives/strippable coating/painting application
Decontamination
|  |  | Metal treatment | [8 empty] | Off-site |  | ~ 48.0
Recycling / reuse
Thermal treatment, including vitrification
Encapsulation
Polymer encapsulation
Other physical treatment
Other chemical treatment
Containerisation
Treatment not yet determined
|  |  | None | [10 empty] | ~ 12.0
Comments on planned treatments: |  |  | It has been assumed for the 2025 UK RWI that the organic wastes will be incinerated with residues returned to LLWR. It has also been assumed that 80% of the metallic waste will be treated by the supply chain and will subsequently be 'out of scope', with the remaining 20% consigned to LLWR for disposal as non-compactable LLW. The encapsulated sludge is assumed to be non-compactable LLW that requires no further treatment.
Conditioning method: |  |  | -
Conditioning plants: |  | Plant Name | [6 empty] | Location
|  | - | [6 empty] | -
Likely conditioning matrix: |  |  | -
Further information on the conditioning matrix: |  |  | -
Waste Packaging:
Likely container type: | Container | [6 empty] | Waste packaged (vol%) |  | Waste loading (m³) |  | Payload (m³) |  | Number of packages |  | Estimated start date for packaging
| 1/2 Height IP-2 Disposal/Re-usable ISO (TC01/TC02) | [6 empty] | 12.0 |  | 10.0 |  | 18.3 |  | 14 |  | -
Range in container waste loading:
Other information on packaging and conditioning: |  |  | -
Conditioned density (t/m³): |  |  | -
Conditioned density comment: |  |  | -
Management Routes: |  |  | Disposal Route | [8 empty] | Stream volume % |  | Raw density t/m3 |  | Start date
Expected to be consigned to a Near Site, Near Surface Disposal Facility (Scotland)
Expected to be Non-NSD HAW managed under Scottish Government's policy
Expected to be disposed to LLW Vaults NRS Dounreay
Expected to be consigned to the Geological Disposal Facility
Expected to be consigned to a Near Surface Disposal Facility
|  |  | Expected to be consigned to the LLW Repository | [8 empty] | = 12.0 |  | = 1.2
Expected to be consigned to a Landfill Facility
Expected to be disposed On-Site
Expected to be managed by In-Situ Disposal
|  |  | Expected to be consigned to an Incineration Facility | [8 empty] | = 40.0 |  | = 0.14
|  |  | Expected to be consigned to a Metal Treatment Facility | [8 empty] | = 48.0 |  | = 1.4
Expected to be Out of Scope
Expected to be recycled / reused
Disposal route not known
Classification codes for waste expected to be consigned to a landfill facility:
Opportunities for alternative disposal routing: | [5 empty] | Not yet determined
| Baseline Management Route |  |  | Opportunity Management Route |  |  |  | Stream volume (%) |  |  | Opportunity Confidence |  | Comment
| - |  |  | - |  |  |  | - |  |  | - |  | -
| - |  |  | - |  |  |  | - |  |  | - |  | -
RADIOACTIVITY
Source: |  |  | Contamination by activation products from the reactor structure.
Uncertainty: |  |  | The activities quoted are those at the time of Final Dismantling & Site Clearance.
Measurement of radioactivities: |  |  | The specific activity has been calculated from the weighted average of all the other ILW and LLW streams assuming a total specific activity for the beta/gamma component.
Chemical form of radionuclides: |  | H-3: | The chemical form of tritium has not been assessed.
| C-14: |  | The chemical form of carbon 14 has not been assessed.
| Cl-36: |  | The chemical from of chlorine has not been assessed.
| Se-79: | Selenium-79 | The selenium content is insignificant.
| Tc-99: | Selenium-79 | The technetium content is insignificant.
| I-129: |  | The iodine content is insignificant.
| Ra: |  | The radium content is insignificant.
| Th: |  | The thorium content is insignificant.
| U: |  | The uranium content is insignificant.
Np: |  |  | The neptunium content is insignificant.
Pu: |  |  | The plutonium content is insignificant.

## Radionuclide
WASTE STREAM |  |  | 2A309 |  |  | Final Dismantling & Site Clearance: Secondary LLW
|  | Mean radioactivity, TBq/m³ | [7 empty] | Mean radioactivity, TBq/m³
| Nuclide | Waste at | Bands and Code | Future Arisings |  | Bands and Code |  |  |  | Waste at |  | Bands and Code |  | Future Arisings |  | Bands and Code
|  | 2025-04-01 | [6 empty] | Nuclide | 2025-04-01
| H 3 |  |  | = | 1.00E-07 | C | C | 2 | Gd 153 | [8 empty] | 8
| Be 10 | [6 empty] | 8 | Ho 163 | [8 empty] | 8
| C 14 |  |  | = | 1.00E-05 | C | C | 2 | Ho 166m |  |  |  |  | = | 6.00E-09 | C | C | 2
| Na 22 | [7 empty] | Tm 170 | [8 empty] | 8
| Al 26 |  |  | = | 1.00E-09 | C | C | 2 | Tm 171 | [8 empty] | 8
| Cl 36 |  |  | = | 1.00E-07 | C | C | 2 | Lu 174 | [8 empty] | 8
| Ar 39 | [6 empty] | 8 | Lu 176 | [8 empty] | 8
| Ar 42 | [6 empty] | 8 | Hf 178n | [8 empty] | 8
| K 40 | [6 empty] | 8 | Hf 182 | [8 empty] | 8
| Ca 41 |  |  | = | 1.00E-07 | C | C | 2 | Pt 193 | [8 empty] | 8
| Mn 53 | [6 empty] | 8 | Tl 204 | [8 empty] | 8
| Mn 54 | [6 empty] | 8 | Pb 205 | [8 empty] | 8
| Fe 55 | [6 empty] | 8 | Pb 210 | [8 empty] | 8
| Co 60 |  |  | = | 5.00E-09 | C | C | 2 | Bi 208 | [8 empty] | 8
| Ni 59 |  |  | = | 2.00E-06 | C | C | 2 | Bi 210m | [8 empty] | 8
| Ni 63 |  |  | = | 9.00E-05 | C | C | 2 | Po 210 | [8 empty] | 8
| Zn 65 | [6 empty] | 8 | Ra 223 | [8 empty] | 8
| Se 79 | [6 empty] | 8 | Ra 225 | [8 empty] | 8
| Kr 81 | [6 empty] | 8 | Ra 226 | [8 empty] | 8
| Kr 85 | [6 empty] | 8 | Ra 228 | [8 empty] | 8
| Rb 87 | [6 empty] | 8 | Ac 227 | [8 empty] | 8
| Sr 90 | [6 empty] | 8 | Th 227 | [8 empty] | 8
| Zr 93 | [6 empty] | 8 | Th 228 | [8 empty] | 8
| Nb 91 | [6 empty] | 8 | Th 229 | [8 empty] | 8
| Nb 92 | [6 empty] | 8 | Th 230 | [8 empty] | 8
| Nb 93m | [6 empty] | 8 | Th 232 | [8 empty] | 8
| Nb 94 |  |  | = | 2.00E-08 | C | C | 2 | Th 234 | [8 empty] | 8
| Mo 93 |  |  | = | 1.00E-07 | C | C | 2 | Pa 231 | [8 empty] | 8
| Tc 97 | [6 empty] | 8 | Pa 233 | [8 empty] | 8
| Tc 99 |  |  | = | 1.00E-09 | C | C | 2 | U 232 | [8 empty] | 8
| Ru 106 | [6 empty] | 8 | U 233 | [8 empty] | 8
| Pd 107 | [6 empty] | 8 | U 234 | [8 empty] | 8
| Ag 108m |  |  | = | 2.00E-08 | C | C | 2 | U 235 | [8 empty] | 8
| Ag 110m | [6 empty] | 8 | U 236 | [8 empty] | 8
| Cd 109 | [6 empty] | 8 | U 238 | [8 empty] | 8
| Cd 113m | [6 empty] | 8 | Np 237 | [8 empty] | 8
| Sn 119m | [6 empty] | 8 | Pu 236 | [8 empty] | 8
| Sn 121m |  |  | = | 6.00E-08 | C | C | 2 | Pu 238 | [8 empty] | 8
| Sn 123 | [6 empty] | 8 | Pu 239 | [8 empty] | 8
| Sn 126 | [6 empty] | 8 | Pu 240 | [8 empty] | 8
| Sb 125 | [6 empty] | 8 | Pu 241 | [8 empty] | 8
| Sb 126 | [6 empty] | 8 | Pu 242 | [8 empty] | 8
| Te 125m | [6 empty] | 8 | Am 241 | [8 empty] | 8
| Te 127m | [6 empty] | 8 | Am 242m | [8 empty] | 8
| I 129 | [6 empty] | 8 | Am 243 | [8 empty] | 8
| Cs 134 | [6 empty] | 8 | Cm 242 | [8 empty] | 8
| Cs 135 | [6 empty] | 8 | Cm 243 | [8 empty] | 8
| Cs 137 | [6 empty] | 8 | Cm 244 | [8 empty] | 8
| Ba 133 | [6 empty] | 8 | Cm 245 | [8 empty] | 8
| La 137 | [6 empty] | 8 | Cm 246 | [8 empty] | 8
| La 138 | [6 empty] | 8 | Cm 248 | [8 empty] | 8
| Ce 144 | [6 empty] | 8 | Cf 249 | [8 empty] | 8
| Pm 145 | [6 empty] | 8 | Cf 250 | [8 empty] | 8
| Pm 147 | [6 empty] | 8 | Cf 251 | [8 empty] | 8
| Sm 147 | [6 empty] | 8 | Cf 252 | [8 empty] | 8
| Sm 151 | [6 empty] | 8 | Unsp a | [8 empty] | 8
| Eu 152 |  |  | = | 3.00E-09 | C | C | 2 | Unsp b/g | [8 empty] | 8
| Eu 154 | [6 empty] | 8 | Total a |  | 0 |  | * |  | 0 |  |  | *
| Eu 155 | [6 empty] | 8 | Total b/g |  | 0 |  | * |  | 0.00010252 |  |  | *
| Bands (Upper and Lower) | [7 empty] | Code
| A a factor of 1.5 | [7 empty] | 1 Measured activity
| B a factor of 3 | [7 empty] | 2 Derived activity (best estimate)
| C a factor of 10 | [7 empty] | 3 Derived activity (upper limit)
| D a factor of 100 | [7 empty] | 4 Not present
| E a factor of 1000 | [7 empty] | 5 Present but not significant
6 Likely to be present but not assessed
| Note: Bands quantify uncertainty in | [7 empty] | 7 Present in significant quantities but not determined
| the mean radioactivity. | [7 empty] | 8 Not expected to be present in significant quantity
* Total calculated from the 114 declared radionuclides