## DataSheet
WASTE STREAM |  |  | 2A910 |  | Care and Maintenance Preparation (Reactor LLW)
SITE |  |  | Calder Hall
SITE OWNER |  |  | Nuclear Decommissioning Authority
WASTE CUSTODIAN |  |  | Sellafield Ltd
WASTE TYPE |  |  | LLW |  |  | 0
WASTE VOLUMES
[8 empty] | Reported (m3) |  |  |  | OR | Conditioned (m3) |  | Packaged (m3)
Stocks: |  |  | At 1.4.2025 |  |  |  |  | = 0
Future arisings: |  |  | 1.4.2025 - 31.3.2027 |  |  |  |  | = 0
|  |  | 1.4.2027 - 31.3.2030 |  |  |  |  | = 0
|  |  | 1.4.2030 - 31.3.2031 |  |  |  |  | ~ 571.4
|  |  | 1.4.2031 - 31.3.2032 |  |  |  |  | ~ 571.4
|  |  | 1.4.2032 - 31.3.2033 |  |  |  |  | ~ 409.4
|  |  | 1.4.2033 - 31.3.2034 |  |  |  |  | ~ 409.4
|  |  | 1.4.2034 - 31.3.2035 |  |  |  |  | ~ 370.7
|  |  | 1.4.2035 - 31.3.2036 |  |  |  |  | ~ 370.7
|  |  | 1.4.2036 - 31.3.2037 |  |  |  |  | ~ 377.3
|  |  | 1.4.2037 - 31.3.2038 |  |  |  |  | ~ 377.3
|  |  | 1.4.2038 - 31.3.2039 |  |  |  |  | ~ 246.3
|  |  | 1.4.2039 - 31.3.2040 |  |  |  |  | ~ 246.3
|  |  | 1.4.2040 - 31.3.2041 |  |  |  |  | ~ 28.7
|  |  | 1.4.2041 - 31.3.2042 |  |  |  |  | ~ 1.4
|  |  | 1.4.2042 - 31.3.2043 |  |  |  |  | ~ 0.3
|  |  | 1.4.2043 - 31.3.2044 |  |  |  |  | ~ 0.3
|  |  | - |  |  |  |  | 0
|  |  | 1.4.2044 - 31.3.2045 |  |  |  |  | < 0.1
Total future arisings: | [7 empty] | 3980.8
Total waste volume: | [7 empty] | 3980.8
Number of waste packages in stock: |  |  | At 1.4.2025………………………...….. | [5 empty] | - | packages
Comment on arising rates: |  |  | -
Additional information on quantities: |  |  | Early similar arisings are being consigned under the 2X22 waste stream. Although the overall volume of waste arising between the two streams should remain the same, the amount arising in any given year may vary due to programme changes.
Uncertainty factors on volumes: |  |  | Stock (upper): |  |  | x | - |  | Arisings (upper): |  | x | 2.00
|  |  | Stock (lower): |  |  | x | - |  | Arisings (lower): |  | x | 0.50
WASTE SOURCE |  |  | Waste from Calder Hall Reactor Areas including turbine halls and LLW from Non-active support buildings e.g. workshops.
PHYSICAL CHARACTERISTICS
General description: |  |  | Hard trash and redundant equipment. Steelwork from overhead crane structure & hoist mechanism, watertanks / storage cylinder, switchboards, pipework, flask transporter trailer, iodine void filter, cooling tower, precipitator unit, humidrier, charge chute, etc. Other materials such as timber from scaffolding, copper cabling, aluminium, brass, glass, lead, asbestos cement are also present. Includes some secondary waste.
Changes since waste generated: |  |  | -
Bulk density (t/m³): |  |  | ~ | 0.70
Comment on density: |  |  | Density of 0.7 t/m³ is an initial estimate subject to confirmation.
CHEMICAL COMPOSITION
General description and components (%wt): |  |  | Metal (~95%), other inorganics (~2%), organics (~3%).
Chemical state: |  |  | Neutral
Sheet metal proportion / thickness: |  |  | This waste stream will contain waste of various sizes and thicknesses.
Metals and alloys (%wt):
[9 empty] | (%wt) | Type(s) / Grades(s) with proportions | [5 empty] | % of total C14 activity
|  |  | Stainless steel…………………………………. | [5 empty] | ~ 6.0 | -
|  |  | Other ferrous metals………………………...… | [5 empty] | ~ 86.0 | -
|  |  | Iron………………………...………………………………. | [6 empty] | -
|  |  | Aluminium…………………………...………… | [5 empty] | ~ 1.0 | -
|  |  | Beryllium…………………….……………….. | [5 empty] | = 0 | -
|  |  | Cobalt……………………..……………………. | [5 empty] | = 0 | -
|  |  | Copper…………………………….……………….. | [5 empty] | ~ 2.0 | -
|  |  | Lead……………………………...……………… | [5 empty] | TR | -
|  |  | Magnox/Magnesium…………………………... | [5 empty] | = 0 | -
|  |  | Nickel………………………………………..... | [5 empty] | = 0 | -
|  |  | Titanium…………………………………..……. | [6 empty] | -
|  |  | Uranium………………………………...………. | [5 empty] | = 0 | -
|  |  | Zinc………………………………...…… | [5 empty] | = 0 | -
|  |  | Zircaloy/Zirconium……………...…….………. | [5 empty] | = 0 | -
|  |  | Other metals…………………….…………. | [5 empty] | = 0 | -
Organics (%wt):
[9 empty] | (%wt) | Type(s) and comment | [5 empty] | % of total C14 activity
|  |  | Total cellulosics…………..………… | [5 empty] | ~ 2.0 | -
|  |  | Paper, cotton………..…………… | [5 empty] | = 0 | -
|  |  | Wood…………..………………… | [5 empty] | ~ 2.0 | -
|  |  | Halogenated plastics…………..…… | [5 empty] | = 0 | -
|  |  | Total non-halogenated plastics……………… | [5 empty] | ~ 0.30 | -
|  |  | Condensation polymers…………………...….. | [5 empty] | = 0 | -
|  |  | Others…………..……………...…… | [5 empty] | ~ 0.30 | -
|  |  | Organic ion exchange materials…..……. | [5 empty] | = 0 | -
|  |  | Total rubber…………..……..…………… | [5 empty] | = 0 | -
|  |  | Halogenated rubber…………………..…..…… | [5 empty] | = 0 | -
|  |  | Non-halogenated rubber…………………....… | [5 empty] | = 0 | -
|  |  | Hydrocarbons…………………………..... | [6 empty] | -
|  |  | Oil or grease……..………………….….… | [6 empty] | -
|  |  | Fuel….………………….....…………... | [6 empty] | -
|  |  | Asphalt/Tarmac (cont.coal tar)….… | [6 empty] | -
|  |  | Asphalt/Tarmac (no coal tar)……...… | [6 empty] | -
|  |  | Bitumen………………………………… | [6 empty] | -
|  |  | Others………………………………………. | [6 empty] | -
|  |  | Other organics…………..……………………..… | [5 empty] | = 0.70 | -
Other materials (%wt):
[9 empty] | (%wt) | Type(s) and comment | [5 empty] | % of total C14 activity
|  |  | Inorganic ion exchange materials…...… | [5 empty] | = 0 | -
|  |  | Inorganic sludges and flocs…………….… | [5 empty] | = 0 | -
|  |  | Soil……………..……………………....………… | [5 empty] | = 0 | -
|  |  | Brick/Stone/Rubble………………......…………..………… | [5 empty] | ~ 1.0 | -
|  |  | Cementitious material……………………….…. | [5 empty] | < 0.50 | -
|  |  | Sand……………………………………….. | [6 empty] | -
|  |  | Glass/Ceramics………….…………..………… | [5 empty] | TR | -
|  |  | Graphite………..…………………………..……… | [5 empty] | = 0 | -
|  |  | Desiccants/Catalysts…………………… | [6 empty] | -
|  |  | Asbestos…………..……………………...… | [5 empty] | < 0.50 | Brown, white and blue asbestos may be present. The proportions of each type have not been determined.
|  |  | Non/low friable……..……………………………… | [6 empty] | -
|  |  | Moderately friable……..………………………… | [6 empty] | -
|  |  | Highly friable……..…………………………… | [6 empty] | -
|  |  | Free aqueous liquids…………..………… | [5 empty] | = 0 | -
|  |  | Free non-aqueous liquids…………….………..………… | [5 empty] | = 0 | -
|  |  | Powder/Ash…………..…………………...…… | [5 empty] | = 0 | -
COMPONENTS OF MATERIALS, WASTE PROPERTIES, MATERIALS NOT CONTRIBUTING TO MASS
Inorganic anions (%wt):
[9 empty] | (%wt) | Type(s) and comment
|  |  | Fluoride……..………………………………….. | [5 empty] | NE | -
|  |  | Chloride…………..…………………………….. | [5 empty] | NE | -
|  |  | Iodide…..………………………………...…. | [5 empty] | NE | -
|  |  | Cyanide…….…………………………………..… | [5 empty] | NE | -
|  |  | Carbonate………..…………………………...… | [5 empty] | NE | -
|  |  | Nitrate…………..…………………………...…. | [5 empty] | NE | -
|  |  | Nitrite…………..……………………………….... | [5 empty] | NE | -
|  |  | Phosphate……..…………………………...…. | [5 empty] | NE | -
|  |  | Sulphate………..…………………………….…. | [5 empty] | NE | -
|  |  | Sulphide………..……………………………...…. | [5 empty] | NE | -
Materials of interest for waste acceptance criteria:
[9 empty] | (%wt) | Type(s) and comment
|  |  | Combustible metals…………………………. | [5 empty] | = 0 | -
|  |  | Low flash point liquids……………………...… | [5 empty] | = 0 | -
|  |  | Explosive materials………………………….. | [5 empty] | = 0 | -
|  |  | Phosphorus…………..………………………… | [5 empty] | = 0 | -
|  |  | Hydrides………………………………….……… | [5 empty] | = 0 | -
|  |  | Biological etc. materials……………………….. | [5 empty] | = 0 | -
|  |  | Biodegradable materials…………...…………. | [5 empty] | = 0 | -
|  |  | Putrescible wastes………..…………… | [5 empty] | = 0 | -
|  |  | Non-putrescible wastes………..…………… | [6 empty] | -
|  |  | Corrosive materials…………………………. | [5 empty] | = 0 | -
|  |  | Pyrophoric materials………………………….. | [5 empty] | = 0 | -
|  |  | Generating toxic gases……………………….. | [5 empty] | = 0 | -
|  |  | Reacting with water…………………………...… | [5 empty] | = 0 | -
|  |  | Higher activity particles…………………………………. | [6 empty] | -
|  |  | Soluble solids as bulk chemical compounds……………………..………………….… | [6 empty] | -
Hazardous substances / non hazardous pollutants: |  |  | -
[9 empty] | (%wt) | Type(s) and comment
|  |  | Acrylamide…………………………… | [6 empty] | -
|  |  | Benzene………………..……………… | [6 empty] | -
|  |  | Chlorinated solvents………..……………. | [6 empty] | -
|  |  | Formaldehyde…………………………. | [6 empty] | -
|  |  | Organometallics…………………………. | [6 empty] | -
|  |  | Phenol……………………………………….... | [6 empty] | -
|  |  | Styrene…..…...…..…..……………………….. | [6 empty] | -
|  |  | Tri-butyl phosphate……………………….………... | [6 empty] | -
|  |  | Other organophosphates……………………….. | [6 empty] | -
|  |  | Vinyl chloride………………………………………. | [6 empty] | -
|  |  | Arsenic……………………………………….... | [6 empty] | -
|  |  | Barium…………………………………..…………. | [6 empty] | -
|  |  | Boron…………………….……………………….. | [6 empty] | -
|  |  | Boron (in Boral)…………………………………………………. | [6 empty] | -
|  |  | Boron (non-Boral)…………………………………………………. | [6 empty] | -
|  |  | Cadmium………………………………….……………….. | [6 empty] | -
|  |  | Caesium……………………………………..……………. | [6 empty] | -
|  |  | Selenium………………………………………….……. | [6 empty] | -
|  |  | Chromium………………………..………………………. | [6 empty] | -
|  |  | Molybdenum……………………………..…………………. | [6 empty] | -
|  |  | Thallium…………………………...………………………. | [6 empty] | -
|  |  | Tin………………………………...……………………… | [6 empty] | -
|  |  | Vanadium…………………………………...…………………. | [6 empty] | -
|  |  | Mercury compounds…………………...……………………. | [6 empty] | -
|  |  | Others…………………………………………..…… | [6 empty] | -
Complexing agents (%wt): |  |  | Not yet determined
[9 empty] | (%wt) | Type(s) and comment
|  |  | EDTA…………………….…………………….. | [6 empty] | -
|  |  | DPTA…….…...………………………………………. | [6 empty] | -
|  |  | NTA……………...…………………………………… | [6 empty] | -
|  |  | Polycarboxylic acids………………………………… | [6 empty] | -
|  |  | Other organic complexants…………………………..… | [6 empty] | -
|  |  | Total complexing agents………………………...… | [5 empty] | NE | -
Physical components: | [8 empty] | Number | Type(s) and comment
|  |  | Sources………………………………...… | [5 empty] | = 0 | -
|  |  | Electronic & Electrical Equipment (EEE) | [6 empty] | -
|  |  | EEE Type 1……………………….……………. | [5 empty] | P | -
|  |  | EEE Type 2…………………………………...……. | [5 empty] | P | -
|  |  | EEE Type 3………………………………...……. | [5 empty] | P | -
|  |  | EEE Type 4………………………………….……. | [5 empty] | = 0 | -
|  |  | EEE Type 5…………………………………..……. | [5 empty] | P | -
TREATMENT, PACKAGING AND DISPOSAL
Planned on-site / off-site treatment(s): |  |  | Treatment | [8 empty] | On-site / Off-site |  | Stream volume %
Size reduction
Decay storage
Low force compaction
Supercompaction (HFC)
|  |  | Incineration | [8 empty] | Off-site |  | ~ 5.0
Drying/dewatering/liquid separation
Tie down/fixatives/strippable coating/painting application
Decontamination
|  |  | Metal treatment | [8 empty] | Off-site |  | ~ 90.0
Recycling / reuse
Thermal treatment, including vitrification
Encapsulation
Polymer encapsulation
Other physical treatment
Other chemical treatment
Containerisation
Treatment not yet determined
|  |  | None | [10 empty] | ~ 5.0
Comments on planned treatments: |  |  | Although there are no firm plans in place, based on current experience we have assumed the treatment methods set out in the table for the purposes of the 2025 UK Inventory. For Inventory purposes, it is assumed incineration can be extended to this waste stream, consistent with the approach taken in 2X22. It has also been assumed that ~90% metallic waste will be treated by the supply chain and will subsequently be 'out of scope', with the remaining 10% consigned to LLWR for disposal as non-compactable LLW. The other inorganics are assumed to be non-compactable LLW that require no further treatment.
Conditioning method: |  |  | -
Conditioning plants: |  | Plant Name | [6 empty] | Location
|  | - | [6 empty] | -
Likely conditioning matrix: |  |  | -
Further information on the conditioning matrix: |  |  | -
Waste Packaging:
Likely container type: | Container | [6 empty] | Waste packaged (vol%) |  | Waste loading (m³) |  | Payload (m³) |  | Number of packages |  | Estimated start date for packaging
| 1/2 Height IP-2 Disposal/Re-usable ISO (TC01/TC02) | [6 empty] | 5.0 |  | 10.0 |  | 18.3 |  | 20 |  | -
Range in container waste loading:
Other information on packaging and conditioning: |  |  | -
Conditioned density (t/m³): |  |  | -
Conditioned density comment: |  |  | -
Management Routes: |  |  | Disposal Route | [8 empty] | Stream volume % |  | Raw density t/m3 |  | Start date
Expected to be consigned to a Near Site, Near Surface Disposal Facility (Scotland)
Expected to be Non-NSD HAW managed under Scottish Government's policy
Expected to be disposed to LLW Vaults NRS Dounreay
Expected to be consigned to the Geological Disposal Facility
Expected to be consigned to a Near Surface Disposal Facility
|  |  | Expected to be consigned to the LLW Repository | [8 empty] | = 5.0 |  | = 1.2
Expected to be consigned to a Landfill Facility
Expected to be disposed On-Site
Expected to be managed by In-Situ Disposal
|  |  | Expected to be consigned to an Incineration Facility | [8 empty] | = 5.0 |  | = 0.14
|  |  | Expected to be consigned to a Metal Treatment Facility | [8 empty] | = 90.0 |  | = 1.4
Expected to be Out of Scope
Expected to be recycled / reused
Disposal route not known
Classification codes for waste expected to be consigned to a landfill facility:
Opportunities for alternative disposal routing: | [5 empty] | Not yet determined
| Baseline Management Route |  |  | Opportunity Management Route |  |  |  | Stream volume (%) |  |  | Opportunity Confidence |  | Comment
| - |  |  | - |  |  |  | - |  |  | - |  | -
| - |  |  | - |  |  |  | - |  |  | - |  | -
RADIOACTIVITY
Source: |  |  | Activation and contamination of materials.
Uncertainty: |  |  | Activity values are current best estimates. Specific activity is a function of operating history. The values are indicative of the activities that would be expected.
Measurement of radioactivities: |  |  | Estimates were originally made for the 2004 UK RWI based on the specific activity of stream 2A03 General LLW (LLW from Calder Hall arising as a result of maintenance and operations) in the 2001 UK RWI. These have been modified by considering the current operational LLW waste stream 2X22.
Chemical form of radionuclides: |  | H-3: | The chemical form of tritium has not been determined.
| C-14: |  | The chemical form of carbon-14 has not been determined.
| Cl-36: |  | The chemical form of chloirine has not been determined.
| Se-79: | Selenium-79 | The chemical form of selenium has not been determined.
| Tc-99: | Selenium-79 | The chemical form of technetium has not been determined.
| I-129: |  | The chemical form of iodine has not been determined.
| Ra: |  | Radium isotope content is expected to be insignificant.
| Th: |  | Thorium isotope content is expected to be insignificant.
| U: |  | Uranium isotope content is expected to be insignificant.
Np: |  |  | Neptunium isotope content is expected to be insignificant.
Pu: |  |  | Chemical form of plutonium isotopes has not been determined but may be plutonium oxides.

## Radionuclide
WASTE STREAM |  |  | 2A910 |  |  | Care and Maintenance Preparation (Reactor LLW)
|  | Mean radioactivity, TBq/m³ | [7 empty] | Mean radioactivity, TBq/m³
| Nuclide | Waste at | Bands and Code | Future Arisings |  | Bands and Code |  |  |  | Waste at |  | Bands and Code |  | Future Arisings |  | Bands and Code
|  | 2025-04-01 | [6 empty] | Nuclide | 2025-04-01
| H 3 |  |  | = | 8.00E-06 | D | D | 2 | Gd 153 | [8 empty] | 8
| Be 10 | [6 empty] | 8 | Ho 163 | [8 empty] | 8
| C 14 |  |  | = | 4.00E-07 | D | D | 2 | Ho 166m | [8 empty] | 8
| Na 22 | [7 empty] | Tm 170 | [8 empty] | 8
| Al 26 | [7 empty] | Tm 171 | [8 empty] | 8
| Cl 36 |  |  | = | 8.00E-09 | D | D | 2 | Lu 174 | [8 empty] | 8
| Ar 39 | [6 empty] | 8 | Lu 176 | [8 empty] | 8
| Ar 42 | [6 empty] | 8 | Hf 178n | [8 empty] | 8
| K 40 | [6 empty] | 8 | Hf 182 | [8 empty] | 8
| Ca 41 | [6 empty] | 8 | Pt 193 | [8 empty] | 8
| Mn 53 | [6 empty] | 8 | Tl 204 | [8 empty] | 8
| Mn 54 |  |  | = | 1.00E-06 | D | D | 2 | Pb 205 | [8 empty] | 8
| Fe 55 |  |  | = | 3.00E-04 | D | D | 2 | Pb 210 | [8 empty] | 8
| Co 60 |  |  | = | 3.00E-05 | D | D | 2 | Bi 208 | [8 empty] | 8
| Ni 59 | [6 empty] | 8 | Bi 210m | [8 empty] | 8
| Ni 63 |  |  | = | 3.00E-06 | D | D | 2 | Po 210 | [8 empty] | 8
| Zn 65 |  |  | = | 4.00E-07 | D | D | 2 | Ra 223 | [8 empty] | 8
| Se 79 | [6 empty] | 8 | Ra 225 | [8 empty] | 8
| Kr 81 | [6 empty] | 8 | Ra 226 | [8 empty] | 8
| Kr 85 | [6 empty] | 8 | Ra 228 | [8 empty] | 8
| Rb 87 | [6 empty] | 8 | Ac 227 | [8 empty] | 8
| Sr 90 | [6 empty] | 8 | Th 227 | [8 empty] | 8
| Zr 93 | [6 empty] | 8 | Th 228 | [8 empty] | 8
| Nb 91 | [6 empty] | 8 | Th 229 | [8 empty] | 8
| Nb 92 | [6 empty] | 8 | Th 230 | [8 empty] | 8
| Nb 93m | [6 empty] | 8 | Th 232 | [8 empty] | 8
| Nb 94 | [6 empty] | 8 | Th 234 | [8 empty] | 8
| Mo 93 | [6 empty] | 8 | Pa 231 | [8 empty] | 8
| Tc 97 | [6 empty] | 8 | Pa 233 | [8 empty] | 8
| Tc 99 | [6 empty] | 8 | U 232 | [8 empty] | 8
| Ru 106 | [6 empty] | 8 | U 233 | [8 empty] | 8
| Pd 107 | [6 empty] | 8 | U 234 | [8 empty] | 8
| Ag 108m | [6 empty] | 8 | U 235 | [8 empty] | 8
| Ag 110m | [6 empty] | 8 | U 236 | [8 empty] | 8
| Cd 109 | [6 empty] | 8 | U 238 | [8 empty] | 8
| Cd 113m | [6 empty] | 8 | Np 237 | [8 empty] | 8
| Sn 119m | [6 empty] | 8 | Pu 236 | [8 empty] | 8
| Sn 121m | [6 empty] | 8 | Pu 238 | [8 empty] | 8
| Sn 123 | [6 empty] | 8 | Pu 239 | [8 empty] | 8
| Sn 126 | [6 empty] | 8 | Pu 240 | [8 empty] | 8
| Sb 125 |  |  | = | 1.00E-07 | D | D | 2 | Pu 241 | [8 empty] | 8
| Sb 126 | [6 empty] | 8 | Pu 242 | [8 empty] | 8
| Te 125m | [6 empty] | 8 | Am 241 | [8 empty] | 8
| Te 127m | [6 empty] | 8 | Am 242m | [8 empty] | 8
| I 129 |  |  | = | 1.00E-07 | D | D | 2 | Am 243 | [8 empty] | 8
| Cs 134 | [6 empty] | 8 | Cm 242 | [8 empty] | 8
| Cs 135 | [6 empty] | 8 | Cm 243 | [8 empty] | 8
| Cs 137 |  |  | = | 2.00E-08 | D | D | 2 | Cm 244 | [8 empty] | 8
| Ba 133 | [6 empty] | 8 | Cm 245 | [8 empty] | 8
| La 137 | [6 empty] | 8 | Cm 246 | [8 empty] | 8
| La 138 | [6 empty] | 8 | Cm 248 | [8 empty] | 8
| Ce 144 | [6 empty] | 8 | Cf 249 | [8 empty] | 8
| Pm 145 | [6 empty] | 8 | Cf 250 | [8 empty] | 8
| Pm 147 | [6 empty] | 8 | Cf 251 | [8 empty] | 8
| Sm 147 | [6 empty] | 8 | Cf 252 | [8 empty] | 8
| Sm 151 | [6 empty] | 8 | Unsp a | [8 empty] | 8
| Eu 152 | [6 empty] | 8 | Unsp b/g |  |  |  |  | = | 9.00E-07 | D | D | 2
| Eu 154 | [6 empty] | 8 | Total a |  | 0 |  | * |  | 0 |  |  | *
| Eu 155 | [6 empty] | 8 | Total b/g |  | 0 |  | * |  | 0.00034393 |  |  | *
| Bands (Upper and Lower) | [7 empty] | Code
| A a factor of 1.5 | [7 empty] | 1 Measured activity
| B a factor of 3 | [7 empty] | 2 Derived activity (best estimate)
| C a factor of 10 | [7 empty] | 3 Derived activity (upper limit)
| D a factor of 100 | [7 empty] | 4 Not present
| E a factor of 1000 | [7 empty] | 5 Present but not significant
6 Likely to be present but not assessed
| Note: Bands quantify uncertainty in | [7 empty] | 7 Present in significant quantities but not determined
| the mean radioactivity. | [7 empty] | 8 Not expected to be present in significant quantity
* Total calculated from the 114 declared radionuclides