## DataSheet
WASTE STREAM |  |  | 2C04 |  | Waste Oil
SITE |  |  | Chapelcross
SITE OWNER |  |  | Nuclear Decommissioning Authority
WASTE CUSTODIAN |  |  | Nuclear Restoration Services Ltd (NRS)
WASTE TYPE |  |  | LLW |  |  | 0
WASTE VOLUMES
[8 empty] | Reported (m3) |  |  |  | OR | Conditioned (m3) |  | Packaged (m3)
Stocks: |  |  | At 1.4.2025 |  |  |  |  | 13.0
Future arisings:
Total future arisings: | [7 empty] | 0.0
Total waste volume: | [7 empty] | 13.0
Number of waste packages in stock: |  |  | At 1.4.2025………………………...….. | [5 empty] | - | packages
Comment on arising rates: |  |  | Volume updated in line with Smart Inventory.
Additional information on quantities: |  |  | The four reactors at Chapelcross ceased generating in the period from August 2001 (R1) to February 2004 (R2). The original volume related to oil from the reactor boiler circuit. The site carried out sampling and characterisation of all circuits and 15 of the 16 circuits were designated as exempt and subsequently sent for recycling. The remaining volume represents 1 circuit volume plus a volume of historic LLW oil currently in storage.
Uncertainty factors on volumes: |  |  | Stock (upper): |  |  | x | 1.20 |  | Arisings (upper): |  | x | -
|  |  | Stock (lower): |  |  | x | 0.80 |  | Arisings (lower): |  | x | -
WASTE SOURCE |  |  | Waste oil arising from various site machinery e.g. pond machines, reactor blowers.
PHYSICAL CHARACTERISTICS
General description: |  |  | The wastes are lubricating and hydraulic oils from various site machinery e.g. pond machines and reactor blowers.
Changes since waste generated: |  |  | -
Bulk density (t/m³): |  |  | = | 0.90
Comment on density: |  |  | The density of the oils is 0.9 t/m3.
CHEMICAL COMPOSITION
General description and components (%wt): |  |  | Lubricating and hydraulic oils (100%).
Chemical state: |  |  | Acid
Sheet metal proportion / thickness: |  |  | Metal swarf will be present in the waste (<1%).
Metals and alloys (%wt):
[9 empty] | (%wt) | Type(s) / Grades(s) with proportions | [5 empty] | % of total C14 activity
|  |  | Stainless steel…………………………………. | [5 empty] | NE | -
|  |  | Other ferrous metals………………………...… | [5 empty] | NE | -
|  |  | Iron………………………...………………………………. | [6 empty] | -
|  |  | Aluminium…………………………...………… | [5 empty] | NE | -
|  |  | Beryllium…………………….……………….. | [5 empty] | TR | -
|  |  | Cobalt……………………..……………………. | [6 empty] | -
|  |  | Copper…………………………….……………….. | [5 empty] | NE | -
|  |  | Lead……………………………...……………… | [5 empty] | NE | -
|  |  | Magnox/Magnesium…………………………... | [5 empty] | NE | -
|  |  | Nickel………………………………………..... | [6 empty] | -
|  |  | Titanium…………………………………..……. | [6 empty] | -
|  |  | Uranium………………………………...………. | [6 empty] | -
|  |  | Zinc………………………………...…… | [5 empty] | NE | -
|  |  | Zircaloy/Zirconium……………...…….………. | [5 empty] | = 0 | -
|  |  | Other metals…………………….…………. | [5 empty] | NE | -
Organics (%wt):
[9 empty] | (%wt) | Type(s) and comment | [5 empty] | % of total C14 activity
|  |  | Total cellulosics…………..………… | [5 empty] | = 0 | -
|  |  | Paper, cotton………..…………… | [5 empty] | = 0 | -
|  |  | Wood…………..………………… | [5 empty] | = 0 | -
|  |  | Halogenated plastics…………..…… | [5 empty] | = 0 | -
|  |  | Total non-halogenated plastics……………… | [5 empty] | = 0 | -
|  |  | Condensation polymers…………………...….. | [5 empty] | = 0 | -
|  |  | Others…………..……………...…… | [5 empty] | = 0 | -
|  |  | Organic ion exchange materials…..……. | [5 empty] | = 0 | -
|  |  | Total rubber…………..……..…………… | [5 empty] | = 0 | -
|  |  | Halogenated rubber…………………..…..…… | [5 empty] | = 0 | -
|  |  | Non-halogenated rubber…………………....… | [5 empty] | = 0 | -
|  |  | Hydrocarbons…………………………..... | [5 empty] | = 100.0 | -
|  |  | Oil or grease……..………………….….… | [5 empty] | = 100.0 | oil | [5 empty] | 100.0
|  |  | Fuel….………………….....…………... | [6 empty] | -
|  |  | Asphalt/Tarmac (cont.coal tar)….… | [6 empty] | -
|  |  | Asphalt/Tarmac (no coal tar)……...… | [6 empty] | -
|  |  | Bitumen………………………………… | [6 empty] | -
|  |  | Others………………………………………. | [6 empty] | -
|  |  | Other organics…………..……………………..… | [5 empty] | = 0 | -
Other materials (%wt):
[9 empty] | (%wt) | Type(s) and comment | [5 empty] | % of total C14 activity
|  |  | Inorganic ion exchange materials…...… | [5 empty] | = 0 | -
|  |  | Inorganic sludges and flocs…………….… | [5 empty] | = 0 | -
|  |  | Soil……………..……………………....………… | [5 empty] | = 0 | -
|  |  | Brick/Stone/Rubble………………......…………..………… | [5 empty] | = 0 | -
|  |  | Cementitious material……………………….…. | [5 empty] | = 0 | -
|  |  | Sand……………………………………….. | [6 empty] | -
|  |  | Glass/Ceramics………….…………..………… | [5 empty] | = 0 | -
|  |  | Graphite………..…………………………..……… | [5 empty] | = 0 | -
|  |  | Desiccants/Catalysts…………………… | [6 empty] | -
|  |  | Asbestos…………..……………………...… | [5 empty] | = 0 | -
|  |  | Non/low friable……..……………………………… | [6 empty] | -
|  |  | Moderately friable……..………………………… | [6 empty] | -
|  |  | Highly friable……..…………………………… | [6 empty] | -
|  |  | Free aqueous liquids…………..………… | [5 empty] | = 0 | -
|  |  | Free non-aqueous liquids…………….………..………… | [5 empty] | = 0 | -
|  |  | Powder/Ash…………..…………………...…… | [5 empty] | = 0 | -
COMPONENTS OF MATERIALS, WASTE PROPERTIES, MATERIALS NOT CONTRIBUTING TO MASS
Inorganic anions (%wt):
[9 empty] | (%wt) | Type(s) and comment
|  |  | Fluoride……..………………………………….. | [5 empty] | NE | -
|  |  | Chloride…………..…………………………….. | [5 empty] | TR | -
|  |  | Iodide…..………………………………...…. | [5 empty] | NE | -
|  |  | Cyanide…….…………………………………..… | [5 empty] | NE | -
|  |  | Carbonate………..…………………………...… | [5 empty] | NE | -
|  |  | Nitrate…………..…………………………...…. | [5 empty] | NE | -
|  |  | Nitrite…………..……………………………….... | [5 empty] | NE | -
|  |  | Phosphate……..…………………………...…. | [5 empty] | TR | -
|  |  | Sulphate………..…………………………….…. | [5 empty] | TR | -
|  |  | Sulphide………..……………………………...…. | [5 empty] | TR | -
Materials of interest for waste acceptance criteria:
[9 empty] | (%wt) | Type(s) and comment
|  |  | Combustible metals…………………………. | [5 empty] | = 0 | -
|  |  | Low flash point liquids……………………...… | [5 empty] | = 0 | -
|  |  | Explosive materials………………………….. | [5 empty] | = 0 | -
|  |  | Phosphorus…………..………………………… | [5 empty] | = 0 | -
|  |  | Hydrides………………………………….……… | [5 empty] | = 0 | -
|  |  | Biological etc. materials……………………….. | [5 empty] | = 0 | -
|  |  | Biodegradable materials…………...…………. | [5 empty] | 0 | -
|  |  | Putrescible wastes………..…………… | [5 empty] | = 0 | -
|  |  | Non-putrescible wastes………..…………… | [6 empty] | -
|  |  | Corrosive materials…………………………. | [5 empty] | = 0 | -
|  |  | Pyrophoric materials………………………….. | [5 empty] | = 0 | -
|  |  | Generating toxic gases……………………….. | [5 empty] | = 0 | -
|  |  | Reacting with water…………………………...… | [5 empty] | = 0 | -
|  |  | Higher activity particles…………………………………. | [6 empty] | -
|  |  | Soluble solids as bulk chemical compounds……………………..………………….… | [6 empty] | -
Hazardous substances / non hazardous pollutants: |  |  | -
[9 empty] | (%wt) | Type(s) and comment
|  |  | Acrylamide…………………………… | [6 empty] | -
|  |  | Benzene………………..……………… | [6 empty] | -
|  |  | Chlorinated solvents………..……………. | [6 empty] | -
|  |  | Formaldehyde…………………………. | [6 empty] | -
|  |  | Organometallics…………………………. | [6 empty] | -
|  |  | Phenol……………………………………….... | [6 empty] | -
|  |  | Styrene…..…...…..…..……………………….. | [6 empty] | -
|  |  | Tri-butyl phosphate……………………….………... | [6 empty] | -
|  |  | Other organophosphates……………………….. | [6 empty] | -
|  |  | Vinyl chloride………………………………………. | [6 empty] | -
|  |  | Arsenic……………………………………….... | [6 empty] | -
|  |  | Barium…………………………………..…………. | [6 empty] | -
|  |  | Boron…………………….……………………….. | [5 empty] | 0 | -
|  |  | Boron (in Boral)…………………………………………………. | [6 empty] | -
|  |  | Boron (non-Boral)…………………………………………………. | [6 empty] | -
|  |  | Cadmium………………………………….……………….. | [6 empty] | -
|  |  | Caesium……………………………………..……………. | [6 empty] | -
|  |  | Selenium………………………………………….……. | [6 empty] | -
|  |  | Chromium………………………..………………………. | [6 empty] | -
|  |  | Molybdenum……………………………..…………………. | [6 empty] | -
|  |  | Thallium…………………………...………………………. | [6 empty] | -
|  |  | Tin………………………………...……………………… | [6 empty] | -
|  |  | Vanadium…………………………………...…………………. | [6 empty] | -
|  |  | Mercury compounds…………………...……………………. | [6 empty] | -
|  |  | Others…………………………………………..…… | [6 empty] | -
Complexing agents (%wt): |  |  | Yes
[9 empty] | (%wt) | Type(s) and comment
|  |  | EDTA…………………….…………………….. | [6 empty] | -
|  |  | DPTA…….…...………………………………………. | [6 empty] | -
|  |  | NTA……………...…………………………………… | [6 empty] | -
|  |  | Polycarboxylic acids………………………………… | [6 empty] | -
|  |  | Other organic complexants…………………………..… | [6 empty] | -
|  |  | Total complexing agents………………………...… | [5 empty] | TR | -
Physical components: | [8 empty] | Number | Type(s) and comment
|  |  | Sources………………………………...… | [6 empty] | -
|  |  | Electronic & Electrical Equipment (EEE) | [6 empty] | -
|  |  | EEE Type 1……………………….……………. | [6 empty] | -
|  |  | EEE Type 2…………………………………...……. | [6 empty] | -
|  |  | EEE Type 3………………………………...……. | [6 empty] | -
|  |  | EEE Type 4………………………………….……. | [6 empty] | -
|  |  | EEE Type 5…………………………………..……. | [6 empty] | -
TREATMENT, PACKAGING AND DISPOSAL
Planned on-site / off-site treatment(s): |  |  | Treatment | [8 empty] | On-site / Off-site |  | Stream volume %
Size reduction
Decay storage
Low force compaction
Supercompaction (HFC)
|  |  | Incineration | [8 empty] | Off-site |  | = 100.0
Drying/dewatering/liquid separation
Tie down/fixatives/strippable coating/painting application
Decontamination
Metal treatment
Recycling / reuse
Thermal treatment, including vitrification
Encapsulation
Polymer encapsulation
Other physical treatment
Other chemical treatment
Containerisation
Treatment not yet determined
None
Comments on planned treatments: |  |  | -
Conditioning method: |  |  | -
Conditioning plants: |  | Plant Name | [6 empty] | Location
|  | - | [6 empty] | -
Likely conditioning matrix: |  |  | -
Further information on the conditioning matrix: |  |  | -
Waste Packaging:
Likely container type: | Container | [6 empty] | Waste packaged (vol%) |  | Waste loading (m³) |  | Payload (m³) |  | Number of packages |  | Estimated start date for packaging
| - | [6 empty] | - |  | - |  | - |  | - |  | -
Range in container waste loading: |  |  | -
Other information on packaging and conditioning: |  |  | -
Conditioned density (t/m³): |  |  | -
Conditioned density comment: |  |  | -
Management Routes: |  |  | Disposal Route | [8 empty] | Stream volume % |  | Raw density t/m3 |  | Start date
Expected to be consigned to a Near Site, Near Surface Disposal Facility (Scotland)
Expected to be Non-NSD HAW managed under Scottish Government's policy
Expected to be disposed to LLW Vaults NRS Dounreay
Expected to be consigned to the Geological Disposal Facility
Expected to be consigned to a Near Surface Disposal Facility
Expected to be consigned to the LLW Repository
Expected to be consigned to a Landfill Facility
Expected to be disposed On-Site
Expected to be managed by In-Situ Disposal
|  |  | Expected to be consigned to an Incineration Facility | [8 empty] | = 100.0 |  | 0.90
Expected to be consigned to a Metal Treatment Facility
Expected to be Out of Scope
Expected to be recycled / reused
Disposal route not known
Classification codes for waste expected to be consigned to a landfill facility:
Opportunities for alternative disposal routing: | [5 empty] | No
| Baseline Management Route |  |  | Opportunity Management Route |  |  |  | Stream volume (%) |  |  | Opportunity Confidence |  | Comment
| - |  |  | - |  |  |  | - |  |  | - |  | -
| - |  |  | - |  |  |  | - |  |  | - |  | -
RADIOACTIVITY
Source: |  |  | The main source of activity is activated steel in the oil, containing Co-60 and Cs-137.
Uncertainty: |  |  | The activity data is based on sampling and the accuracy is good.
Measurement of radioactivities: |  |  | -
Chemical form of radionuclides: |  | H-3: | Not determined.
| C-14: |  | Not determined.
| Cl-36: |  | -
| Se-79: | Selenium-79 | Not present.
| Tc-99: | Selenium-79 | Not present.
| I-129: |  | -
| Ra: |  | Not present.
| Th: |  | Not present.
| U: |  | Not present.
Np: |  |  | Not present.
Pu: |  |  | Not present.

## Radionuclide
WASTE STREAM |  |  |  | 2C04 |  |  |  | Waste Oil
|  | Mean radioactivity, TBq/m³ | [7 empty] | Mean radioactivity, TBq/m³
| Nuclide | Waste at |  | Bands and Code |  |  | Future Arisings | Bands and Code |  | Waste at |  | Bands and Code |  | Future Arisings |  | Bands and Code
|  | 2025-04-01 | [6 empty] | Nuclide | 2025-04-01
| H 3 |  | 1.53E-07 | A | B | 1 |  |  | Gd 153 |  |  |  | 8
| Be 10 |  |  |  |  | 8 |  |  | Ho 163 |  |  |  | 8
| C 14 |  | 9.99E-07 | A | B | 1 |  |  | Ho 166m |  |  |  | 8
| Na 22 |  |  |  |  | 8 |  |  | Tm 170 |  |  |  | 8
| Al 26 |  |  |  |  | 8 |  |  | Tm 171 |  |  |  | 8
| Cl 36 |  |  |  |  | 8 |  |  | Lu 174 |  |  |  | 8
| Ar 39 |  |  |  |  | 8 |  |  | Lu 176 |  |  |  | 8
| Ar 42 |  |  |  |  | 8 |  |  | Hf 178n |  |  |  | 8
| K 40 |  |  |  |  | 8 |  |  | Hf 182 |  |  |  | 8
| Ca 41 |  |  |  |  | 8 |  |  | Pt 193 |  |  |  | 8
| Mn 53 |  |  |  |  | 8 |  |  | Tl 204 |  |  |  | 8
| Mn 54 |  |  |  |  | 8 |  |  | Pb 205 |  |  |  | 8
| Fe 55 |  |  |  |  | 8 |  |  | Pb 210 |  |  |  | 8
| Co 60 |  | 1.24E-08 | A | B | 1 |  |  | Bi 208 |  |  |  | 8
| Ni 59 |  |  |  |  | 8 |  |  | Bi 210m |  |  |  | 8
| Ni 63 |  |  |  |  | 8 |  |  | Po 210 |  |  |  | 8
| Zn 65 |  |  |  |  | 8 |  |  | Ra 223 |  |  |  | 8
| Se 79 |  |  |  |  | 8 |  |  | Ra 225 |  |  |  | 8
| Kr 81 |  |  |  |  | 8 |  |  | Ra 226 |  |  |  | 8
| Kr 85 |  |  |  |  | 8 |  |  | Ra 228 |  |  |  | 8
| Rb 87 |  |  |  |  | 8 |  |  | Ac 227 |  |  |  | 8
| Sr 90 |  |  |  |  | 8 |  |  | Th 227 |  |  |  | 8
| Zr 93 |  |  |  |  | 8 |  |  | Th 228 |  |  |  | 8
| Nb 91 |  |  |  |  | 8 |  |  | Th 229 |  |  |  | 8
| Nb 92 |  |  |  |  | 8 |  |  | Th 230 |  |  |  | 8
| Nb 93m |  |  |  |  | 8 |  |  | Th 232 |  |  |  | 8
| Nb 94 |  |  |  |  | 8 |  |  | Th 234 |  |  |  | 8
| Mo 93 |  |  |  |  | 8 |  |  | Pa 231 |  |  |  | 8
| Tc 97 |  |  |  |  | 8 |  |  | Pa 233 |  |  |  | 8
| Tc 99 |  |  |  |  | 8 |  |  | U 232 |  |  |  | 8
| Ru 106 |  |  |  |  | 8 |  |  | U 233 |  |  |  | 8
| Pd 107 |  |  |  |  | 8 |  |  | U 234 |  |  |  | 8
| Ag 108m |  |  |  |  | 8 |  |  | U 235 |  |  |  | 8
| Ag 110m |  |  |  |  | 8 |  |  | U 236 |  |  |  | 8
| Cd 109 |  |  |  |  | 8 |  |  | U 238 |  |  |  | 8
| Cd 113m |  |  |  |  | 8 |  |  | Np 237 |  |  |  | 8
| Sn 119m |  |  |  |  | 8 |  |  | Pu 236 |  |  |  | 8
| Sn 121m |  |  |  |  | 8 |  |  | Pu 238 |  |  |  | 8
| Sn 123 |  |  |  |  | 8 |  |  | Pu 239 |  |  |  | 8
| Sn 126 |  |  |  |  | 8 |  |  | Pu 240 |  |  |  | 8
| Sb 125 |  |  |  |  | 8 |  |  | Pu 241 |  |  |  | 8
| Sb 126 |  |  |  |  | 8 |  |  | Pu 242 |  |  |  | 8
| Te 125m |  |  |  |  | 8 |  |  | Am 241 |  |  |  | 8
| Te 127m |  |  |  |  | 8 |  |  | Am 242m |  |  |  | 8
| I 129 |  |  |  |  | 8 |  |  | Am 243 |  |  |  | 8
| Cs 134 |  |  |  |  | 8 |  |  | Cm 242 |  |  |  | 8
| Cs 135 |  |  |  |  | 8 |  |  | Cm 243 |  |  |  | 8
| Cs 137 |  | 5.32E-08 | A | B | 1 |  |  | Cm 244 |  |  |  | 8
| Ba 133 |  |  |  |  | 8 |  |  | Cm 245 |  |  |  | 8
| La 137 |  |  |  |  | 8 |  |  | Cm 246 |  |  |  | 8
| La 138 |  |  |  |  | 8 |  |  | Cm 248 |  |  |  | 8
| Ce 144 |  |  |  |  | 8 |  |  | Cf 249 |  |  |  | 8
| Pm 145 |  |  |  |  | 8 |  |  | Cf 250 |  |  |  | 8
| Pm 147 |  |  |  |  | 8 |  |  | Cf 251 |  |  |  | 8
| Sm 147 |  |  |  |  | 8 |  |  | Cf 252 |  |  |  | 8
| Sm 151 |  |  |  |  | 8 |  |  | Unsp a
| Eu 152 |  |  |  |  | 8 |  |  | Unsp b/g
| Eu 154 |  |  |  |  | 8 |  |  | Total a |  | 0 |  | * |  | 0 |  | *
| Eu 155 |  |  |  |  | 8 |  |  | Total b/g |  | 1.2176e-06 |  | * |  | 0 |  | *
| Bands (Upper and Lower) | [7 empty] | Code
| A a factor of 1.5 | [7 empty] | 1 Measured activity
| B a factor of 3 | [7 empty] | 2 Derived activity (best estimate)
| C a factor of 10 | [7 empty] | 3 Derived activity (upper limit)
| D a factor of 100 | [7 empty] | 4 Not present
| E a factor of 1000 | [7 empty] | 5 Present but not significant
6 Likely to be present but not assessed
| Note: Bands quantify uncertainty in | [7 empty] | 7 Present in significant quantities but not determined
| the mean radioactivity. | [7 empty] | 8 Not expected to be present in significant quantity
* Total calculated from the 114 declared radionuclides