## DataSheet
WASTE STREAM |  |  | 2C06 |  | Ceramic Pellets
SITE |  |  | Chapelcross
SITE OWNER |  |  | Nuclear Decommissioning Authority
WASTE CUSTODIAN |  |  | Nuclear Restoration Services Ltd (NRS)
WASTE TYPE |  |  | ILW |  |  | 0
WASTE VOLUMES
[8 empty] | Reported (m3) |  |  |  | OR | Conditioned (m3) |  | Packaged (m3)
Stocks: |  |  | At 1.4.2025 |  |  |  |  | = 1.9
Future arisings:
Total future arisings: | [7 empty] | 0.0
Total waste volume: | [7 empty] | 1.9
Number of waste packages in stock: |  |  | At 1.4.2025………………………...….. | [5 empty] | - | packages
Comment on arising rates: |  |  | There will be no further arisings.
Additional information on quantities: |  |  | The four reactors at Chapelcross ceased generating in the period from August 2001 (R1) to February 2004 (R2).
Uncertainty factors on volumes: |  |  | Stock (upper): |  |  | x | 1.20 |  | Arisings (upper): |  | x | -
|  |  | Stock (lower): |  |  | x | 0.80 |  | Arisings (lower): |  | x | -
WASTE SOURCE |  |  | Irradiated ceramic pellet waste from post reactor operations.
PHYSICAL CHARACTERISTICS
General description: |  |  | The waste consists of irradiated ceramic pellet waste. The pellets are whole or fragmented. The pellets are made of Lithium-6 aluminate mixed with a clay binder. They are stored in '304 type' stainless steel cans, which forms part of the waste stream.
Changes since waste generated: |  |  | -
Bulk density (t/m³): |  |  | = | 1.7
Comment on density: |  |  | The mean density of 1.72t/m³ refers to the mass of the components divided by the volume as stored.
CHEMICAL COMPOSITION
General description and components (%wt): |  |  | Ceramic pellets (62.6%), SS Can (37.4%).
Chemical state: |  |  | Neutral
Sheet metal proportion / thickness: |  |  | -
Metals and alloys (%wt):
[9 empty] | (%wt) | Type(s) / Grades(s) with proportions | [5 empty] | % of total C14 activity
|  |  | Stainless steel…………………………………. | [5 empty] | ~ 37.4 | -
|  |  | Other ferrous metals………………………...… | [5 empty] | = 0 | -
|  |  | Iron………………………...………………………………. | [6 empty] | -
|  |  | Aluminium…………………………...………… | [5 empty] | = 0 | -
|  |  | Beryllium…………………….……………….. | [5 empty] | 0 | -
|  |  | Cobalt……………………..……………………. | [6 empty] | -
|  |  | Copper…………………………….……………….. | [5 empty] | = 0 | -
|  |  | Lead……………………………...……………… | [5 empty] | = 0 | -
|  |  | Magnox/Magnesium…………………………... | [5 empty] | = 0 | -
|  |  | Nickel………………………………………..... | [6 empty] | -
|  |  | Titanium…………………………………..……. | [6 empty] | -
|  |  | Uranium………………………………...………. | [6 empty] | -
|  |  | Zinc………………………………...…… | [5 empty] | = 0 | -
|  |  | Zircaloy/Zirconium……………...…….………. | [5 empty] | = 0 | -
|  |  | Other metals…………………….…………. | [5 empty] | = 0 | -
Organics (%wt):
[9 empty] | (%wt) | Type(s) and comment | [5 empty] | % of total C14 activity
|  |  | Total cellulosics…………..………… | [5 empty] | = 0 | -
|  |  | Paper, cotton………..…………… | [5 empty] | = 0 | -
|  |  | Wood…………..………………… | [5 empty] | = 0 | -
|  |  | Halogenated plastics…………..…… | [5 empty] | = 0 | -
|  |  | Total non-halogenated plastics……………… | [5 empty] | = 0 | -
|  |  | Condensation polymers…………………...….. | [5 empty] | = 0 | -
|  |  | Others…………..……………...…… | [5 empty] | = 0 | -
|  |  | Organic ion exchange materials…..……. | [5 empty] | = 0 | -
|  |  | Total rubber…………..……..…………… | [5 empty] | = 0 | -
|  |  | Halogenated rubber…………………..…..…… | [5 empty] | = 0 | -
|  |  | Non-halogenated rubber…………………....… | [5 empty] | = 0 | -
|  |  | Hydrocarbons…………………………..... | [6 empty] | -
|  |  | Oil or grease……..………………….….… | [6 empty] | -
|  |  | Fuel….………………….....…………... | [6 empty] | -
|  |  | Asphalt/Tarmac (cont.coal tar)….… | [6 empty] | -
|  |  | Asphalt/Tarmac (no coal tar)……...… | [6 empty] | -
|  |  | Bitumen………………………………… | [6 empty] | -
|  |  | Others………………………………………. | [6 empty] | -
|  |  | Other organics…………..……………………..… | [5 empty] | = 0 | -
Other materials (%wt):
[9 empty] | (%wt) | Type(s) and comment | [5 empty] | % of total C14 activity
|  |  | Inorganic ion exchange materials…...… | [5 empty] | = 0 | -
|  |  | Inorganic sludges and flocs…………….… | [5 empty] | = 0 | -
|  |  | Soil……………..……………………....………… | [5 empty] | = 0 | -
|  |  | Brick/Stone/Rubble………………......…………..………… | [5 empty] | = 0 | -
|  |  | Cementitious material……………………….…. | [5 empty] | = 0 | -
|  |  | Sand……………………………………….. | [6 empty] | -
|  |  | Glass/Ceramics………….…………..………… | [5 empty] | = 62.6 | ceramic pellets
|  |  | Graphite………..…………………………..……… | [5 empty] | = 0 | -
|  |  | Desiccants/Catalysts…………………… | [6 empty] | -
|  |  | Asbestos…………..……………………...… | [5 empty] | = 0 | -
|  |  | Non/low friable……..……………………………… | [6 empty] | -
|  |  | Moderately friable……..………………………… | [6 empty] | -
|  |  | Highly friable……..…………………………… | [6 empty] | -
|  |  | Free aqueous liquids…………..………… | [5 empty] | = 0 | -
|  |  | Free non-aqueous liquids…………….………..………… | [5 empty] | = 0 | -
|  |  | Powder/Ash…………..…………………...…… | [5 empty] | = 0 | -
COMPONENTS OF MATERIALS, WASTE PROPERTIES, MATERIALS NOT CONTRIBUTING TO MASS
Inorganic anions (%wt):
[9 empty] | (%wt) | Type(s) and comment
|  |  | Fluoride……..………………………………….. | [5 empty] | NE | -
|  |  | Chloride…………..…………………………….. | [5 empty] | NE | -
|  |  | Iodide…..………………………………...…. | [5 empty] | NE | -
|  |  | Cyanide…….…………………………………..… | [5 empty] | NE | -
|  |  | Carbonate………..…………………………...… | [5 empty] | NE | -
|  |  | Nitrate…………..…………………………...…. | [5 empty] | NE | -
|  |  | Nitrite…………..……………………………….... | [5 empty] | NE | -
|  |  | Phosphate……..…………………………...…. | [5 empty] | NE | -
|  |  | Sulphate………..…………………………….…. | [5 empty] | NE | -
|  |  | Sulphide………..……………………………...…. | [5 empty] | NE | -
Materials of interest for waste acceptance criteria:
[9 empty] | (%wt) | Type(s) and comment
|  |  | Combustible metals…………………………. | [5 empty] | = 0 | -
|  |  | Low flash point liquids……………………...… | [5 empty] | = 0 | -
|  |  | Explosive materials………………………….. | [5 empty] | = 0 | -
|  |  | Phosphorus…………..………………………… | [5 empty] | = 0 | -
|  |  | Hydrides………………………………….……… | [5 empty] | = 0 | -
|  |  | Biological etc. materials……………………….. | [5 empty] | = 0 | -
|  |  | Biodegradable materials…………...…………. | [5 empty] | 0 | -
|  |  | Putrescible wastes………..…………… | [5 empty] | = 0 | -
|  |  | Non-putrescible wastes………..…………… | [6 empty] | -
|  |  | Corrosive materials…………………………. | [5 empty] | = 0 | -
|  |  | Pyrophoric materials………………………….. | [5 empty] | = 0 | -
|  |  | Generating toxic gases……………………….. | [5 empty] | = 0 | -
|  |  | Reacting with water…………………………...… | [5 empty] | = 0 | -
|  |  | Higher activity particles…………………………………. | [6 empty] | -
|  |  | Soluble solids as bulk chemical compounds……………………..………………….… | [6 empty] | -
Hazardous substances / non hazardous pollutants: |  |  | -
[9 empty] | (%wt) | Type(s) and comment
|  |  | Acrylamide…………………………… | [6 empty] | -
|  |  | Benzene………………..……………… | [6 empty] | -
|  |  | Chlorinated solvents………..……………. | [6 empty] | -
|  |  | Formaldehyde…………………………. | [6 empty] | -
|  |  | Organometallics…………………………. | [6 empty] | -
|  |  | Phenol……………………………………….... | [6 empty] | -
|  |  | Styrene…..…...…..…..……………………….. | [6 empty] | -
|  |  | Tri-butyl phosphate……………………….………... | [6 empty] | -
|  |  | Other organophosphates……………………….. | [6 empty] | -
|  |  | Vinyl chloride………………………………………. | [6 empty] | -
|  |  | Arsenic……………………………………….... | [6 empty] | -
|  |  | Barium…………………………………..…………. | [6 empty] | -
|  |  | Boron…………………….……………………….. | [5 empty] | 0 | -
|  |  | Boron (in Boral)…………………………………………………. | [6 empty] | -
|  |  | Boron (non-Boral)…………………………………………………. | [6 empty] | -
|  |  | Cadmium………………………………….……………….. | [6 empty] | -
|  |  | Caesium……………………………………..……………. | [6 empty] | -
|  |  | Selenium………………………………………….……. | [6 empty] | -
|  |  | Chromium………………………..………………………. | [6 empty] | -
|  |  | Molybdenum……………………………..…………………. | [6 empty] | -
|  |  | Thallium…………………………...………………………. | [6 empty] | -
|  |  | Tin………………………………...……………………… | [6 empty] | -
|  |  | Vanadium…………………………………...…………………. | [6 empty] | -
|  |  | Mercury compounds…………………...……………………. | [6 empty] | -
|  |  | Others…………………………………………..…… | [6 empty] | -
Complexing agents (%wt): |  |  | No
[9 empty] | (%wt) | Type(s) and comment
|  |  | EDTA…………………….…………………….. | [6 empty] | -
|  |  | DPTA…….…...………………………………………. | [6 empty] | -
|  |  | NTA……………...…………………………………… | [6 empty] | -
|  |  | Polycarboxylic acids………………………………… | [6 empty] | -
|  |  | Other organic complexants…………………………..… | [6 empty] | -
|  |  | Total complexing agents………………………...… | [5 empty] | = 0 | -
Physical components: | [8 empty] | Number | Type(s) and comment
|  |  | Sources………………………………...… | [6 empty] | -
|  |  | Electronic & Electrical Equipment (EEE) | [6 empty] | -
|  |  | EEE Type 1……………………….……………. | [6 empty] | -
|  |  | EEE Type 2…………………………………...……. | [6 empty] | -
|  |  | EEE Type 3………………………………...……. | [6 empty] | -
|  |  | EEE Type 4………………………………….……. | [6 empty] | -
|  |  | EEE Type 5…………………………………..……. | [6 empty] | -
TREATMENT, PACKAGING AND DISPOSAL
Planned on-site / off-site treatment(s): |  |  | Treatment | [8 empty] | On-site / Off-site |  | Stream volume %
Size reduction
Decay storage
Low force compaction
Supercompaction (HFC)
Incineration
Drying/dewatering/liquid separation
Tie down/fixatives/strippable coating/painting application
Decontamination
Metal treatment
Recycling / reuse
Thermal treatment, including vitrification
Encapsulation
Polymer encapsulation
Other physical treatment
Other chemical treatment
Containerisation
Treatment not yet determined
None
Comments on planned treatments: |  |  | -
Conditioning method: |  |  | The waste is to be stored in the ILW store for at least 80 years in 500 litre drums. Disposal as ILW is the baseline assumption but it is possible that after this time it will have decayed to LLW and be disposed of at the LLWR.
Conditioning plants: |  | Plant Name | [6 empty] | Location
|  | - | [6 empty] | -
Likely conditioning matrix: |  |  | -
Further information on the conditioning matrix: |  |  | -
Waste Packaging:
Likely container type: | Container | [6 empty] | Waste packaged (vol%) |  | Waste loading (m³) |  | Payload (m³) |  | Number of packages |  | Estimated start date for packaging
| 500 l drum | [6 empty] | 100.0 |  | 0.10 |  | 0.47 |  | 20 |  | -
Range in container waste loading: |  |  | -
Other information on packaging and conditioning: |  |  | -
Conditioned density (t/m³): |  |  | = 1.7
Conditioned density comment: |  |  | -
Management Routes: |  |  | Disposal Route | [8 empty] | Stream volume % |  | Raw density t/m3 |  | Start date
|  |  | Expected to be consigned to a Near Site, Near Surface Disposal Facility (Scotland) | [8 empty] | NE
|  |  | Expected to be Non-NSD HAW managed under Scottish Government's policy | [8 empty] | NE
Expected to be disposed to LLW Vaults NRS Dounreay
Expected to be consigned to the Geological Disposal Facility
Expected to be consigned to a Near Surface Disposal Facility
Expected to be consigned to the LLW Repository
Expected to be consigned to a Landfill Facility
Expected to be disposed On-Site
Expected to be managed by In-Situ Disposal
Expected to be consigned to an Incineration Facility
Expected to be consigned to a Metal Treatment Facility
Expected to be Out of Scope
Expected to be recycled / reused
Disposal route not known
Classification codes for waste expected to be consigned to a landfill facility:
Opportunities for alternative disposal routing: | [5 empty] | No
| Baseline Management Route |  |  | Opportunity Management Route |  |  |  | Stream volume (%) |  |  | Opportunity Confidence |  | Comment
| - |  |  | - |  |  |  | - |  |  | - |  | -
| - |  |  | - |  |  |  | - |  |  | - |  | -
RADIOACTIVITY
Source: |  |  | The material is contaminated, mainly with tritium.
Uncertainty: |  |  | The activity values are based on sampling and activation calculations. This combined with irradiation histories over a period of 26 years has been used to build up activity data for the stream as a whole.
Measurement of radioactivities: |  |  | -
Chemical form of radionuclides: |  | H-3: | Not assessed.
| C-14: |  | Not assessed.
| Cl-36: |  | Not assessed.
| Se-79: | Selenium-79 | Not present.
| Tc-99: | Selenium-79 | Not present.
| I-129: |  | -
| Ra: |  | Not assessed.
| Th: |  | Not assessed.
| U: |  | Not assessed.
Np: |  |  | Not present.
Pu: |  |  | Not assessed.

## Radionuclide
WASTE STREAM |  |  |  | 2C06 |  |  |  | Ceramic Pellets
|  | Mean radioactivity, TBq/m³ | [7 empty] | Mean radioactivity, TBq/m³
| Nuclide | Waste at |  | Bands and Code |  |  | Future Arisings | Bands and Code |  | Waste at |  | Bands and Code |  |  | Future Arisings |  | Bands and Code
|  | 2025-04-01 | [6 empty] | Nuclide | 2025-04-01
| H 3 |  | 1.24E+02 | C | C | 2 |  |  | Gd 153 |  |  |  |  | 8
| Be 10 |  |  |  |  | 8 |  |  | Ho 163 |  | 2.00E-07 | C | C | 2
| C 14 |  | 1.41E-04 | C | C | 2 |  |  | Ho 166m |  | 8.56E-07 | C | C | 2
| Na 22 |  |  |  |  | 8 |  |  | Tm 170 |  |  |  |  | 8
| Al 26 |  |  |  |  | 8 |  |  | Tm 171 |  | 6.16E-07 | C | C | 2
| Cl 36 |  | 8.94E-05 | C | C | 2 |  |  | Lu 174 |  |  |  |  | 8
| Ar 39 |  | 2.24E-08 | C | C | 2 |  |  | Lu 176 |  |  |  |  | 8
| Ar 42 |  |  |  |  | 8 |  |  | Hf 178n |  |  |  |  | 8
| K 40 |  | 1.69E-08 | C | C | 2 |  |  | Hf 182 |  |  |  |  | 8
| Ca 41 |  | 2.82E-05 | C | C | 2 |  |  | Pt 193 |  | 3.21E-05 | C | C | 2
| Mn 53 |  |  |  |  | 8 |  |  | Tl 204 |  | 1.58E-09 | C | C | 2
| Mn 54 |  |  |  |  | 8 |  |  | Pb 205 |  |  |  |  | 8
| Fe 55 |  | 4.57E-05 | C | C | 2 |  |  | Pb 210 |  |  |  |  | 8
| Co 60 |  | 4.13E-04 | C | C | 2 |  |  | Bi 208 |  |  |  |  | 8
| Ni 59 |  | 2.67E-05 | C | C | 2 |  |  | Bi 210m |  |  |  |  | 8
| Ni 63 |  | 2.62E-03 | C | C | 2 |  |  | Po 210 |  |  |  |  | 8
| Zn 65 |  |  |  |  | 8 |  |  | Ra 223 |  |  |  |  | 8
| Se 79 |  |  |  |  | 8 |  |  | Ra 225 |  |  |  |  | 8
| Kr 81 |  |  |  |  | 8 |  |  | Ra 226 |  |  |  |  | 8
| Kr 85 |  | 1.94E-07 | C | C | 2 |  |  | Ra 228 |  |  |  |  | 8
| Rb 87 |  | 1.03E-09 | C | C | 2 |  |  | Ac 227 |  |  |  |  | 8
| Sr 90 |  | 5.16E-06 | C | C | 2 |  |  | Th 227 |  |  |  |  | 8
| Zr 93 |  | 7.89E-09 | C | C | 2 |  |  | Th 228 |  |  |  |  | 8
| Nb 91 |  |  |  |  | 8 |  |  | Th 229 |  |  |  |  | 8
| Nb 92 |  |  |  |  | 8 |  |  | Th 230 |  |  |  |  | 8
| Nb 93m |  | 1.20E-07 | C | C | 2 |  |  | Th 232 |  |  |  |  | 8
| Nb 94 |  | 1.77E-04 | C | C | 2 |  |  | Th 234 |  | 1.94E-09 | C | C | 2
| Mo 93 |  | 1.74E-07 | C | C | 2 |  |  | Pa 231 |  |  |  |  | 8
| Tc 97 |  |  |  |  | 8 |  |  | Pa 233 |  |  |  |  | 8
| Tc 99 |  | 1.04E-08 | C | C | 2 |  |  | U 232 |  |  |  |  | 8
| Ru 106 |  |  |  |  | 8 |  |  | U 233 |  | 8.90E-08 | C | C | 2
| Pd 107 |  |  |  |  | 8 |  |  | U 234 |  | 2.14E-09 | C | C | 2
| Ag 108m |  | 1.27E-06 | C | C | 2 |  |  | U 235 |  |  |  |  | 8
| Ag 110m |  |  |  |  | 8 |  |  | U 236 |  |  |  |  | 8
| Cd 109 |  |  |  |  | 8 |  |  | U 238 |  | 1.94E-09 | C | C | 2
| Cd 113m |  | 9.71E-06 | C | C | 2 |  |  | Np 237 |  |  |  |  | 8
| Sn 119m |  |  |  |  | 8 |  |  | Pu 236 |  |  |  |  | 8
| Sn 121m |  | 2.00E-06 | C | C | 2 |  |  | Pu 238 |  |  |  |  | 8
| Sn 123 |  |  |  |  | 8 |  |  | Pu 239 |  | 1.70E-07 | C | C | 2
| Sn 126 |  |  |  |  | 8 |  |  | Pu 240 |  | 1.73E-08 | C | C | 2
| Sb 125 |  | 8.00E-07 | C | C | 2 |  |  | Pu 241 |  | 2.83E-08 | C | C | 2
| Sb 126 |  |  |  |  | 8 |  |  | Pu 242 |  |  |  |  | 8
| Te 125m |  | 2.00E-07 | C | C | 2 |  |  | Am 241 |  | 3.63E-09 | C | C | 2
| Te 127m |  |  |  |  | 8 |  |  | Am 242m |  |  |  |  | 8
| I 129 |  |  |  |  | 8 |  |  | Am 243 |  |  |  |  | 8
| Cs 134 |  | 2.37E-06 | C | C | 2 |  |  | Cm 242 |  |  |  |  | 8
| Cs 135 |  |  |  |  | 8 |  |  | Cm 243 |  |  |  |  | 8
| Cs 137 |  | 5.40E-06 | C | C | 2 |  |  | Cm 244 |  |  |  |  | 8
| Ba 133 |  | 4.99E-06 | C | C | 2 |  |  | Cm 245 |  |  |  |  | 8
| La 137 |  | 1.42E-09 | C | C | 2 |  |  | Cm 246 |  |  |  |  | 8
| La 138 |  |  |  |  | 8 |  |  | Cm 248 |  |  |  |  | 8
| Ce 144 |  |  |  |  | 8 |  |  | Cf 249 |  |  |  |  | 8
| Pm 145 |  | 7.80E-07 | C | C | 2 |  |  | Cf 250 |  |  |  |  | 8
| Pm 147 |  | 2.05E-07 | C | C | 2 |  |  | Cf 251 |  |  |  |  | 8
| Sm 147 |  |  |  |  | 8 |  |  | Cf 252 |  |  |  |  | 8
| Sm 151 |  | 6.40E-05 | C | C | 2 |  |  | Unsp a
| Eu 152 |  | 8.32E-04 | C | C | 2 |  |  | Unsp b/g
| Eu 154 |  | 2.13E-04 | C | C | 2 |  |  | Total a |  | 2.8401e-07 |  |  | * |  | 0 |  | *
| Eu 155 |  | 1.22E-05 | C | C | 2 |  |  | Total b/g |  | 124.2047 |  |  | * |  | 0 |  | *
| Bands (Upper and Lower) | [7 empty] | Code
| A a factor of 1.5 | [7 empty] | 1 Measured activity
| B a factor of 3 | [7 empty] | 2 Derived activity (best estimate)
| C a factor of 10 | [7 empty] | 3 Derived activity (upper limit)
| D a factor of 100 | [7 empty] | 4 Not present
| E a factor of 1000 | [7 empty] | 5 Present but not significant
6 Likely to be present but not assessed
| Note: Bands quantify uncertainty in | [7 empty] | 7 Present in significant quantities but not determined
| the mean radioactivity. | [7 empty] | 8 Not expected to be present in significant quantity
* Total calculated from the 114 declared radionuclides