## DataSheet
WASTE STREAM |  |  | 2C312 |  | Mild Steel (Reactor) ILW
SITE |  |  | Chapelcross
SITE OWNER |  |  | Nuclear Decommissioning Authority
WASTE CUSTODIAN |  |  | Nuclear Restoration Services Ltd (NRS)
WASTE TYPE |  |  | ILW |  |  | 0
WASTE VOLUMES
[8 empty] | Reported (m3) |  |  |  | OR | Conditioned (m3) |  | Packaged (m3)
Stocks: |  |  | At 1.4.2025 |  |  |  |  | = 0
Future arisings: |  |  | 1.4.2060 - 31.3.2079 |  |  |  |  | 782.0
Total future arisings: | [7 empty] | 782.0
Total waste volume: | [7 empty] | 782.0
Number of waste packages in stock: |  |  | At 1.4.2025………………………...….. | [5 empty] | - | packages
Comment on arising rates: |  |  | For inventory purposes the arisings are assumed to arise at a uniform rate over 20 years.
Additional information on quantities: |  |  | Reactor Dismantling and Site Clearance is assumed to commence in 2060 and last for 20 years. The volumes and radioactivity have been calculated for 56 years after reactor shutdown i.e. 2060.
Uncertainty factors on volumes: |  |  | Stock (upper): |  |  | x | - |  | Arisings (upper): |  | x | 1.20
|  |  | Stock (lower): |  |  | x | - |  | Arisings (lower): |  | x | 0.80
WASTE SOURCE |  |  | Mild steel items from the reactor structure.
PHYSICAL CHARACTERISTICS
General description: |  |  | A variety of mild steel items.
Changes since waste generated: |  |  | -
Bulk density (t/m³): |  |  | = | 1.4
Comment on density: |  |  | The density is of the waste as cut for packaging.
CHEMICAL COMPOSITION
General description and components (%wt): |  |  | Mild steel (100%).
Chemical state: |  |  | Neutral
Sheet metal proportion / thickness: |  |  | All of the waste will be bulk metal items which will be cut for packaging. Metal thicknesses will probably range from a few mm to about 100 mm.
Metals and alloys (%wt):
[9 empty] | (%wt) | Type(s) / Grades(s) with proportions | [5 empty] | % of total C14 activity
|  |  | Stainless steel…………………………………. | [5 empty] | = 0 | -
|  |  | Other ferrous metals………………………...… | [5 empty] | = 100.0 | Mild steel types are MEEHANITE and CONLO (PV). | [5 empty] | 100.0
|  |  | Iron………………………...………………………………. | [6 empty] | -
|  |  | Aluminium…………………………...………… | [5 empty] | = 0 | -
|  |  | Beryllium…………………….……………….. | [6 empty] | -
|  |  | Cobalt……………………..……………………. | [5 empty] | < 0.02 | Greatest measured value from the various components.
|  |  | Copper…………………………….……………….. | [5 empty] | = 0 | -
|  |  | Lead……………………………...……………… | [5 empty] | = 0 | -
|  |  | Magnox/Magnesium…………………………... | [5 empty] | = 0 | -
|  |  | Nickel………………………………………..... | [5 empty] | < 0.20 | Greatest measured value from the various components.
|  |  | Titanium…………………………………..……. | [6 empty] | -
|  |  | Uranium………………………………...………. | [6 empty] | -
|  |  | Zinc………………………………...…… | [5 empty] | = 0 | -
|  |  | Zircaloy/Zirconium……………...…….………. | [5 empty] | = 0 | -
|  |  | Other metals…………………….…………. | [5 empty] | TR | Silver and niobium.
Organics (%wt):
[9 empty] | (%wt) | Type(s) and comment | [5 empty] | % of total C14 activity
|  |  | Total cellulosics…………..………… | [5 empty] | = 0 | -
|  |  | Paper, cotton………..…………… | [5 empty] | = 0 | -
|  |  | Wood…………..………………… | [5 empty] | = 0 | -
|  |  | Halogenated plastics…………..…… | [5 empty] | = 0 | -
|  |  | Total non-halogenated plastics……………… | [5 empty] | = 0 | -
|  |  | Condensation polymers…………………...….. | [5 empty] | = 0 | -
|  |  | Others…………..……………...…… | [5 empty] | = 0 | -
|  |  | Organic ion exchange materials…..……. | [5 empty] | = 0 | -
|  |  | Total rubber…………..……..…………… | [5 empty] | = 0 | -
|  |  | Halogenated rubber…………………..…..…… | [5 empty] | = 0 | -
|  |  | Non-halogenated rubber…………………....… | [5 empty] | = 0 | -
|  |  | Hydrocarbons…………………………..... | [6 empty] | -
|  |  | Oil or grease……..………………….….… | [6 empty] | -
|  |  | Fuel….………………….....…………... | [6 empty] | -
|  |  | Asphalt/Tarmac (cont.coal tar)….… | [6 empty] | -
|  |  | Asphalt/Tarmac (no coal tar)……...… | [6 empty] | -
|  |  | Bitumen………………………………… | [6 empty] | -
|  |  | Others………………………………………. | [6 empty] | -
|  |  | Other organics…………..……………………..… | [5 empty] | = 0 | -
Other materials (%wt):
[9 empty] | (%wt) | Type(s) and comment | [5 empty] | % of total C14 activity
|  |  | Inorganic ion exchange materials…...… | [5 empty] | = 0 | -
|  |  | Inorganic sludges and flocs…………….… | [5 empty] | = 0 | -
|  |  | Soil……………..……………………....………… | [5 empty] | = 0 | -
|  |  | Brick/Stone/Rubble………………......…………..………… | [5 empty] | = 0 | -
|  |  | Cementitious material……………………….…. | [5 empty] | = 0 | -
|  |  | Sand……………………………………….. | [6 empty] | -
|  |  | Glass/Ceramics………….…………..………… | [5 empty] | = 0 | -
|  |  | Graphite………..…………………………..……… | [5 empty] | TR | -
|  |  | Desiccants/Catalysts…………………… | [6 empty] | -
|  |  | Asbestos…………..……………………...… | [5 empty] | = 0 | -
|  |  | Non/low friable……..……………………………… | [6 empty] | -
|  |  | Moderately friable……..………………………… | [6 empty] | -
|  |  | Highly friable……..…………………………… | [6 empty] | -
|  |  | Free aqueous liquids…………..………… | [5 empty] | = 0 | -
|  |  | Free non-aqueous liquids…………….………..………… | [5 empty] | = 0 | -
|  |  | Powder/Ash…………..…………………...…… | [5 empty] | = 0 | -
COMPONENTS OF MATERIALS, WASTE PROPERTIES, MATERIALS NOT CONTRIBUTING TO MASS
Inorganic anions (%wt):
[9 empty] | (%wt) | Type(s) and comment
|  |  | Fluoride……..………………………………….. | [5 empty] | = 0 | -
|  |  | Chloride…………..…………………………….. | [5 empty] | TR | -
|  |  | Iodide…..………………………………...…. | [5 empty] | = 0 | -
|  |  | Cyanide…….…………………………………..… | [5 empty] | = 0 | -
|  |  | Carbonate………..…………………………...… | [5 empty] | = 0 | -
|  |  | Nitrate…………..…………………………...…. | [5 empty] | = 0 | -
|  |  | Nitrite…………..……………………………….... | [5 empty] | = 0 | -
|  |  | Phosphate……..…………………………...…. | [5 empty] | = 0 | -
|  |  | Sulphate………..…………………………….…. | [5 empty] | = 0 | -
|  |  | Sulphide………..……………………………...…. | [5 empty] | = 0 | -
Materials of interest for waste acceptance criteria:
[9 empty] | (%wt) | Type(s) and comment
|  |  | Combustible metals…………………………. | [5 empty] | = 0 | -
|  |  | Low flash point liquids……………………...… | [5 empty] | = 0 | -
|  |  | Explosive materials………………………….. | [5 empty] | = 0 | -
|  |  | Phosphorus…………..………………………… | [5 empty] | = 0 | -
|  |  | Hydrides………………………………….……… | [5 empty] | = 0 | -
|  |  | Biological etc. materials……………………….. | [5 empty] | = 0 | -
|  |  | Biodegradable materials…………...…………. | [5 empty] | 0 | -
|  |  | Putrescible wastes………..…………… | [5 empty] | = 0 | -
|  |  | Non-putrescible wastes………..…………… | [6 empty] | -
|  |  | Corrosive materials…………………………. | [5 empty] | = 0 | -
|  |  | Pyrophoric materials………………………….. | [5 empty] | = 0 | -
|  |  | Generating toxic gases……………………….. | [5 empty] | = 0 | -
|  |  | Reacting with water…………………………...… | [5 empty] | = 0 | -
|  |  | Higher activity particles…………………………………. | [6 empty] | -
|  |  | Soluble solids as bulk chemical compounds……………………..………………….… | [6 empty] | -
Hazardous substances / non hazardous pollutants: |  |  | -
[9 empty] | (%wt) | Type(s) and comment
|  |  | Acrylamide…………………………… | [6 empty] | -
|  |  | Benzene………………..……………… | [6 empty] | -
|  |  | Chlorinated solvents………..……………. | [6 empty] | -
|  |  | Formaldehyde…………………………. | [6 empty] | -
|  |  | Organometallics…………………………. | [6 empty] | -
|  |  | Phenol……………………………………….... | [6 empty] | -
|  |  | Styrene…..…...…..…..……………………….. | [6 empty] | -
|  |  | Tri-butyl phosphate……………………….………... | [6 empty] | -
|  |  | Other organophosphates……………………….. | [6 empty] | -
|  |  | Vinyl chloride………………………………………. | [6 empty] | -
|  |  | Arsenic……………………………………….... | [6 empty] | -
|  |  | Barium…………………………………..…………. | [6 empty] | -
|  |  | Boron…………………….……………………….. | [5 empty] | 0 | -
|  |  | Boron (in Boral)…………………………………………………. | [6 empty] | -
|  |  | Boron (non-Boral)…………………………………………………. | [6 empty] | -
|  |  | Cadmium………………………………….……………….. | [6 empty] | -
|  |  | Caesium……………………………………..……………. | [6 empty] | -
|  |  | Selenium………………………………………….……. | [6 empty] | -
|  |  | Chromium………………………..………………………. | [6 empty] | -
|  |  | Molybdenum……………………………..…………………. | [5 empty] | < 0.03 | Greatest measured value from the various components.
|  |  | Thallium…………………………...………………………. | [6 empty] | -
|  |  | Tin………………………………...……………………… | [6 empty] | -
|  |  | Vanadium…………………………………...…………………. | [6 empty] | -
|  |  | Mercury compounds…………………...……………………. | [6 empty] | -
|  |  | Others…………………………………………..…… | [6 empty] | -
Complexing agents (%wt): |  |  | Yes
[9 empty] | (%wt) | Type(s) and comment
|  |  | EDTA…………………….…………………….. | [6 empty] | -
|  |  | DPTA…….…...………………………………………. | [6 empty] | -
|  |  | NTA……………...…………………………………… | [6 empty] | -
|  |  | Polycarboxylic acids………………………………… | [6 empty] | -
|  |  | Other organic complexants…………………………..… | [6 empty] | -
|  |  | Total complexing agents………………………...… | [5 empty] | TR | -
Physical components: | [8 empty] | Number | Type(s) and comment
|  |  | Sources………………………………...… | [6 empty] | -
|  |  | Electronic & Electrical Equipment (EEE) | [6 empty] | -
|  |  | EEE Type 1……………………….……………. | [6 empty] | -
|  |  | EEE Type 2…………………………………...……. | [6 empty] | -
|  |  | EEE Type 3………………………………...……. | [6 empty] | -
|  |  | EEE Type 4………………………………….……. | [6 empty] | -
|  |  | EEE Type 5…………………………………..……. | [6 empty] | -
TREATMENT, PACKAGING AND DISPOSAL
Planned on-site / off-site treatment(s): |  |  | Treatment | [8 empty] | On-site / Off-site |  | Stream volume %
Size reduction
Decay storage
Low force compaction
Supercompaction (HFC)
Incineration
Drying/dewatering/liquid separation
Tie down/fixatives/strippable coating/painting application
Decontamination
Metal treatment
Recycling / reuse
Thermal treatment, including vitrification
|  |  | Encapsulation | [8 empty] | On-site |  | 100.0
Polymer encapsulation
Other physical treatment
Other chemical treatment
Containerisation
Treatment not yet determined
None
Comments on planned treatments: |  |  | -
Conditioning method: |  |  | The waste is assumed to be in baskets in the waste package so the occupied volume in the package is greater than the original waste volume.
Conditioning plants: |  | Plant Name | [6 empty] | Location
|  | RDC Encap CHX | [6 empty] | Chapelcross
Likely conditioning matrix: |  |  | Unknown
Further information on the conditioning matrix: |  |  | The waste is now assumed to be encapsulated.
Waste Packaging:
Likely container type: | Container | [6 empty] | Waste packaged (vol%) |  | Waste loading (m³) |  | Payload (m³) |  | Number of packages |  | Estimated start date for packaging
| 4 m box (0 mm concrete shielding) | [6 empty] | 100.0 |  | 16.2 |  | 18.9 |  | 49 |  | -
Range in container waste loading: |  |  | Not yet determined. No significant variability is expected.
Other information on packaging and conditioning: |  |  | The container material is expected to be stainless steel. Container choice may be influenced by Transport Regulations at the time. The waste will be in baskets placed in the waste packages. Baskets of different Reactor Dismantling & Site Clearance ILW may be in the same waste package. Should encapsulation not be required the density of the waste product would be about 1.2 t/m³.
Conditioned density (t/m³): |  |  | = 3.0
Conditioned density comment: |  |  | The conditioned waste density now assumes the waste will be encapsulated.
Management Routes: |  |  | Disposal Route | [8 empty] | Stream volume % |  | Raw density t/m3 |  | Start date
|  |  | Expected to be consigned to a Near Site, Near Surface Disposal Facility (Scotland) | [8 empty] | NE
|  |  | Expected to be Non-NSD HAW managed under Scottish Government's policy | [8 empty] | NE
Expected to be disposed to LLW Vaults NRS Dounreay
Expected to be consigned to the Geological Disposal Facility
Expected to be consigned to a Near Surface Disposal Facility
Expected to be consigned to the LLW Repository
Expected to be consigned to a Landfill Facility
Expected to be disposed On-Site
Expected to be managed by In-Situ Disposal
Expected to be consigned to an Incineration Facility
Expected to be consigned to a Metal Treatment Facility
Expected to be Out of Scope
Expected to be recycled / reused
Disposal route not known
Classification codes for waste expected to be consigned to a landfill facility:
Opportunities for alternative disposal routing: | [5 empty] | No
| Baseline Management Route |  |  | Opportunity Management Route |  |  |  | Stream volume (%) |  |  | Opportunity Confidence |  | Comment
| - |  |  | - |  |  |  | - |  |  | - |  | -
| - |  |  | - |  |  |  | - |  |  | - |  | -
RADIOACTIVITY
Source: |  |  | Activation of the mild steel and its impurities. The activities quoted are those at 56 years after reactor shutdown, i.e. in 2060. There may be some contamination by Cs137.
Uncertainty: |  |  | The values quoted were derived by calculation from available material specifications and are indicative of the activities that are to be expected. The major source of uncertainty is the impurity levels.
Measurement of radioactivities: |  |  | The specific activities have been estimated using a neutron activation calculation.
Chemical form of radionuclides: |  | H-3: | The tritium is incorporated in the steel.
| C-14: |  | The carbon 14 is incorporated in the steel. There also may be some contamination as graphite.
| Cl-36: |  | -
| Se-79: | Selenium-79 | The selenium content is insignificant.
| Tc-99: | Selenium-79 | The chemical form of technetium has not been determined.
| I-129: |  | -
| Ra: |  | The radium content is insignificant.
| Th: |  | The thorium content is insignificant.
| U: |  | The uranium content is insignificant.
Np: |  |  | The neptunium content is insignificant.
Pu: |  |  | The plutonium content is insignificant.

## Radionuclide
WASTE STREAM |  |  | 2C312 |  |  | Mild Steel (Reactor) ILW
|  | Mean radioactivity, TBq/m³ | [7 empty] | Mean radioactivity, TBq/m³
| Nuclide | Waste at | Bands and Code | Future Arisings |  | Bands and Code |  |  |  | Waste at |  | Bands and Code |  | Future Arisings |  | Bands and Code
|  | 2025-04-01 | [6 empty] | Nuclide | 2025-04-01
| H 3 |  |  |  | 2.96E-03 | C | C | 2 | Gd 153 | [8 empty] | 8
| Be 10 | [6 empty] | 8 | Ho 163 | [8 empty] | 8
| C 14 |  |  |  | 9.59E-03 | C | C | 2 | Ho 166m | [8 empty] | 8
| Na 22 | [6 empty] | 8 | Tm 170 | [8 empty] | 8
| Al 26 | [6 empty] | 8 | Tm 171 | [8 empty] | 8
| Cl 36 |  |  |  | 1.99E-06 | C | C | 2 | Lu 174 | [8 empty] | 8
| Ar 39 | [6 empty] | 8 | Lu 176 | [8 empty] | 8
| Ar 42 | [6 empty] | 8 | Hf 178n | [8 empty] | 8
| K 40 | [6 empty] | 8 | Hf 182 | [8 empty] | 8
| Ca 41 | [6 empty] | 8 | Pt 193 | [8 empty] | 8
| Mn 53 | [6 empty] | 8 | Tl 204 | [5 empty] | 3.84E-06 | C | C | 2
| Mn 54 | [6 empty] | 8 | Pb 205 | [8 empty] | 8
| Fe 55 |  |  |  | 8.64E-05 | C | C | 2 | Pb 210 | [8 empty] | 8
| Co 60 |  |  |  | 9.23E-03 | C | C | 2 | Bi 208 | [8 empty] | 8
| Ni 59 |  |  |  | 1.95E-03 | C | C | 2 | Bi 210m | [8 empty] | 8
| Ni 63 |  |  |  | 7.28E-02 | C | C | 2 | Po 210 | [8 empty] | 8
| Zn 65 | [6 empty] | 8 | Ra 223 | [8 empty] | 8
| Se 79 | [6 empty] | 8 | Ra 225 | [8 empty] | 8
| Kr 81 | [6 empty] | 8 | Ra 226 | [8 empty] | 8
| Kr 85 | [6 empty] | 8 | Ra 228 | [8 empty] | 8
| Rb 87 | [6 empty] | 8 | Ac 227 | [8 empty] | 8
| Sr 90 | [6 empty] | 8 | Th 227 | [8 empty] | 8
| Zr 93 | [6 empty] | 8 | Th 228 | [8 empty] | 8
| Nb 91 | [6 empty] | 8 | Th 229 | [8 empty] | 8
| Nb 92 | [6 empty] | 8 | Th 230 | [8 empty] | 8
| Nb 93m | [6 empty] | 8 | Th 232 | [8 empty] | 8
| Nb 94 |  |  |  | 2.20E-05 | C | C | 2 | Th 234 | [8 empty] | 8
| Mo 93 |  |  |  | 3.08E-05 | C | C | 2 | Pa 231 | [8 empty] | 8
| Tc 97 | [6 empty] | 8 | Pa 233 | [8 empty] | 8
| Tc 99 |  |  |  | 6.41E-06 | C | C | 2 | U 232 | [8 empty] | 8
| Ru 106 | [6 empty] | 8 | U 233 | [8 empty] | 8
| Pd 107 | [6 empty] | 8 | U 234 | [8 empty] | 8
| Ag 108m |  |  |  | 2.04E-05 | C | C | 2 | U 235 | [8 empty] | 8
| Ag 110m | [6 empty] | 8 | U 236 | [8 empty] | 8
| Cd 109 | [6 empty] | 8 | U 238 | [8 empty] | 8
| Cd 113m | [6 empty] | 8 | Np 237 | [8 empty] | 8
| Sn 119m | [6 empty] | 8 | Pu 236 | [8 empty] | 8
| Sn 121m | [6 empty] | 8 | Pu 238 | [8 empty] | 8
| Sn 123 | [6 empty] | 8 | Pu 239 | [8 empty] | 8
| Sn 126 | [6 empty] | 8 | Pu 240 | [8 empty] | 8
| Sb 125 | [6 empty] | 8 | Pu 241 | [8 empty] | 8
| Sb 126 | [6 empty] | 8 | Pu 242 | [8 empty] | 8
| Te 125m | [6 empty] | 8 | Am 241 | [8 empty] | 8
| Te 127m | [6 empty] | 8 | Am 242m | [8 empty] | 8
| I 129 | [6 empty] | 8 | Am 243 | [8 empty] | 8
| Cs 134 | [6 empty] | 8 | Cm 242 | [8 empty] | 8
| Cs 135 | [6 empty] | 8 | Cm 243 | [8 empty] | 8
| Cs 137 | [6 empty] | 8 | Cm 244 | [8 empty] | 8
| Ba 133 | [6 empty] | 8 | Cm 245 | [8 empty] | 8
| La 137 | [6 empty] | 8 | Cm 246 | [8 empty] | 8
| La 138 | [6 empty] | 8 | Cm 248 | [8 empty] | 8
| Ce 144 | [6 empty] | 8 | Cf 249 | [8 empty] | 8
| Pm 145 | [6 empty] | 8 | Cf 250 | [8 empty] | 8
| Pm 147 | [6 empty] | 8 | Cf 251 | [8 empty] | 8
| Sm 147 | [6 empty] | 8 | Cf 252 | [8 empty] | 8
| Sm 151 | [6 empty] | 8 | Unsp a
| Eu 152 |  |  |  | 2.17E-05 | C | C | 2 | Unsp b/g
| Eu 154 |  |  |  | 2.89E-07 | C | C | 2 | Total a |  | 0 |  | * |  | 0 |  |  | *
| Eu 155 |  |  |  | 1.06E-08 | C | C | 2 | Total b/g |  | 0 |  | * |  | 0.096724 |  |  | *
| Bands (Upper and Lower) | [7 empty] | Code
| A a factor of 1.5 | [7 empty] | 1 Measured activity
| B a factor of 3 | [7 empty] | 2 Derived activity (best estimate)
| C a factor of 10 | [7 empty] | 3 Derived activity (upper limit)
| D a factor of 100 | [7 empty] | 4 Not present
| E a factor of 1000 | [7 empty] | 5 Present but not significant
6 Likely to be present but not assessed
| Note: Bands quantify uncertainty in | [7 empty] | 7 Present in significant quantities but not determined
| the mean radioactivity. | [7 empty] | 8 Not expected to be present in significant quantity
* Total calculated from the 114 declared radionuclides