## DataSheet
WASTE STREAM |  |  | 2C38 |  | Miscellaneous Activated Reactor Components
SITE |  |  | Chapelcross
SITE OWNER |  |  | Nuclear Decommissioning Authority
WASTE CUSTODIAN |  |  | Nuclear Restoration Services Ltd (NRS)
WASTE TYPE |  |  | ILW |  |  | 0
WASTE VOLUMES
[8 empty] | Reported (m3) |  |  |  | OR | Conditioned (m3) |  | Packaged (m3)
Stocks: |  |  | At 1.4.2025 |  |  |  |  | = 18.6
Future arisings:
Total future arisings: | [7 empty] | 0.0
Total waste volume: | [7 empty] | 18.6
Number of waste packages in stock: |  |  | At 1.4.2025………………………...….. | [5 empty] | - | packages
Comment on arising rates: |  |  | The four reactors at Chapelcross ceased generating in the period from August 2001(R1) to February 2004 (R2). There will be no further waste arisings.
Additional information on quantities: |  |  | There will be no further waste arisings.
Uncertainty factors on volumes: |  |  | Stock (upper): |  |  | x | 1.20 |  | Arisings (upper): |  | x | -
|  |  | Stock (lower): |  |  | x | 0.80 |  | Arisings (lower): |  | x | -
WASTE SOURCE |  |  | Miscellaneous reactor components stored within the reactor mortuary holes.
PHYSICAL CHARACTERISTICS
General description: |  |  | The waste is comprised of activated reactor components e.g flux scanner tubes, control rods, etc. There are no large items that require special handling.
Changes since waste generated: |  |  | -
Bulk density (t/m³): |  |  | = | 0.30
Comment on density: |  |  | The density ranges from 0.2 to 0.6 t/m3, with an average density of 0.3 t/m3.
CHEMICAL COMPOSITION
General description and components (%wt): |  |  | Mild Steel, Stainless Steel, Boron Steel.
Chemical state: |  |  | Neutral
Sheet metal proportion / thickness: |  |  | -
Metals and alloys (%wt):
[9 empty] | (%wt) | Type(s) / Grades(s) with proportions | [5 empty] | % of total C14 activity
|  |  | Stainless steel…………………………………. | [5 empty] | NE | -
|  |  | Other ferrous metals………………………...… | [5 empty] | NE | Nickel and molybdenum are present in boron steel and stainless steel.
|  |  | Iron………………………...………………………………. | [6 empty] | -
|  |  | Aluminium…………………………...………… | [5 empty] | NE | -
|  |  | Beryllium…………………….……………….. | [6 empty] | -
|  |  | Cobalt……………………..……………………. | [6 empty] | -
|  |  | Copper…………………………….……………….. | [5 empty] | NE | -
|  |  | Lead……………………………...……………… | [5 empty] | NE | -
|  |  | Magnox/Magnesium…………………………... | [5 empty] | = 0 | -
|  |  | Nickel………………………………………..... | [6 empty] | -
|  |  | Titanium…………………………………..……. | [6 empty] | -
|  |  | Uranium………………………………...………. | [6 empty] | -
|  |  | Zinc………………………………...…… | [5 empty] | NE | -
|  |  | Zircaloy/Zirconium……………...…….………. | [5 empty] | = 0 | -
|  |  | Other metals…………………….…………. | [5 empty] | = 0 | -
Organics (%wt):
[9 empty] | (%wt) | Type(s) and comment | [5 empty] | % of total C14 activity
|  |  | Total cellulosics…………..………… | [5 empty] | = 0 | -
|  |  | Paper, cotton………..…………… | [5 empty] | = 0 | -
|  |  | Wood…………..………………… | [5 empty] | = 0 | -
|  |  | Halogenated plastics…………..…… | [5 empty] | = 0 | -
|  |  | Total non-halogenated plastics……………… | [5 empty] | = 0 | -
|  |  | Condensation polymers…………………...….. | [5 empty] | = 0 | -
|  |  | Others…………..……………...…… | [5 empty] | = 0 | -
|  |  | Organic ion exchange materials…..……. | [5 empty] | = 0 | -
|  |  | Total rubber…………..……..…………… | [5 empty] | = 0 | -
|  |  | Halogenated rubber…………………..…..…… | [5 empty] | = 0 | -
|  |  | Non-halogenated rubber…………………....… | [5 empty] | = 0 | -
|  |  | Hydrocarbons…………………………..... | [6 empty] | -
|  |  | Oil or grease……..………………….….… | [6 empty] | -
|  |  | Fuel….………………….....…………... | [6 empty] | -
|  |  | Asphalt/Tarmac (cont.coal tar)….… | [6 empty] | -
|  |  | Asphalt/Tarmac (no coal tar)……...… | [6 empty] | -
|  |  | Bitumen………………………………… | [6 empty] | -
|  |  | Others………………………………………. | [6 empty] | -
|  |  | Other organics…………..……………………..… | [5 empty] | = 0 | -
Other materials (%wt):
[9 empty] | (%wt) | Type(s) and comment | [5 empty] | % of total C14 activity
|  |  | Inorganic ion exchange materials…...… | [5 empty] | = 0 | -
|  |  | Inorganic sludges and flocs…………….… | [5 empty] | = 0 | -
|  |  | Soil……………..……………………....………… | [5 empty] | = 0 | -
|  |  | Brick/Stone/Rubble………………......…………..………… | [5 empty] | = 0 | -
|  |  | Cementitious material……………………….…. | [5 empty] | = 0 | -
|  |  | Sand……………………………………….. | [6 empty] | -
|  |  | Glass/Ceramics………….…………..………… | [5 empty] | = 0 | -
|  |  | Graphite………..…………………………..……… | [5 empty] | = 0 | -
|  |  | Desiccants/Catalysts…………………… | [6 empty] | -
|  |  | Asbestos…………..……………………...… | [5 empty] | = 0 | -
|  |  | Non/low friable……..……………………………… | [6 empty] | -
|  |  | Moderately friable……..………………………… | [6 empty] | -
|  |  | Highly friable……..…………………………… | [6 empty] | -
|  |  | Free aqueous liquids…………..………… | [5 empty] | = 0 | -
|  |  | Free non-aqueous liquids…………….………..………… | [5 empty] | = 0 | -
|  |  | Powder/Ash…………..…………………...…… | [5 empty] | = 0 | -
COMPONENTS OF MATERIALS, WASTE PROPERTIES, MATERIALS NOT CONTRIBUTING TO MASS
Inorganic anions (%wt):
[9 empty] | (%wt) | Type(s) and comment
|  |  | Fluoride……..………………………………….. | [5 empty] | = 0 | -
|  |  | Chloride…………..…………………………….. | [5 empty] | = 0 | -
|  |  | Iodide…..………………………………...…. | [5 empty] | = 0 | -
|  |  | Cyanide…….…………………………………..… | [5 empty] | = 0 | -
|  |  | Carbonate………..…………………………...… | [5 empty] | = 0 | -
|  |  | Nitrate…………..…………………………...…. | [5 empty] | = 0 | -
|  |  | Nitrite…………..……………………………….... | [5 empty] | = 0 | -
|  |  | Phosphate……..…………………………...…. | [5 empty] | = 0 | -
|  |  | Sulphate………..…………………………….…. | [5 empty] | = 0 | -
|  |  | Sulphide………..……………………………...…. | [5 empty] | = 0 | -
Materials of interest for waste acceptance criteria:
[9 empty] | (%wt) | Type(s) and comment
|  |  | Combustible metals…………………………. | [5 empty] | = 0 | -
|  |  | Low flash point liquids……………………...… | [5 empty] | = 0 | -
|  |  | Explosive materials………………………….. | [5 empty] | = 0 | -
|  |  | Phosphorus…………..………………………… | [5 empty] | = 0 | -
|  |  | Hydrides………………………………….……… | [5 empty] | = 0 | -
|  |  | Biological etc. materials……………………….. | [5 empty] | = 0 | -
|  |  | Biodegradable materials…………...…………. | [5 empty] | 0 | -
|  |  | Putrescible wastes………..…………… | [5 empty] | = 0 | -
|  |  | Non-putrescible wastes………..…………… | [6 empty] | -
|  |  | Corrosive materials…………………………. | [5 empty] | = 0 | -
|  |  | Pyrophoric materials………………………….. | [5 empty] | = 0 | -
|  |  | Generating toxic gases……………………….. | [5 empty] | = 0 | -
|  |  | Reacting with water…………………………...… | [5 empty] | = 0 | -
|  |  | Higher activity particles…………………………………. | [6 empty] | -
|  |  | Soluble solids as bulk chemical compounds……………………..………………….… | [6 empty] | -
Hazardous substances / non hazardous pollutants: |  |  | -
[9 empty] | (%wt) | Type(s) and comment
|  |  | Acrylamide…………………………… | [6 empty] | -
|  |  | Benzene………………..……………… | [6 empty] | -
|  |  | Chlorinated solvents………..……………. | [6 empty] | -
|  |  | Formaldehyde…………………………. | [6 empty] | -
|  |  | Organometallics…………………………. | [6 empty] | -
|  |  | Phenol……………………………………….... | [6 empty] | -
|  |  | Styrene…..…...…..…..……………………….. | [6 empty] | -
|  |  | Tri-butyl phosphate……………………….………... | [6 empty] | -
|  |  | Other organophosphates……………………….. | [6 empty] | -
|  |  | Vinyl chloride………………………………………. | [6 empty] | -
|  |  | Arsenic……………………………………….... | [6 empty] | -
|  |  | Barium…………………………………..…………. | [6 empty] | -
|  |  | Boron…………………….……………………….. | [5 empty] | 0 | -
|  |  | Boron (in Boral)…………………………………………………. | [6 empty] | -
|  |  | Boron (non-Boral)…………………………………………………. | [6 empty] | -
|  |  | Cadmium………………………………….……………….. | [6 empty] | -
|  |  | Caesium……………………………………..……………. | [6 empty] | -
|  |  | Selenium………………………………………….……. | [6 empty] | -
|  |  | Chromium………………………..………………………. | [6 empty] | -
|  |  | Molybdenum……………………………..…………………. | [6 empty] | -
|  |  | Thallium…………………………...………………………. | [6 empty] | -
|  |  | Tin………………………………...……………………… | [6 empty] | -
|  |  | Vanadium…………………………………...…………………. | [6 empty] | -
|  |  | Mercury compounds…………………...……………………. | [6 empty] | -
|  |  | Others…………………………………………..…… | [6 empty] | -
Complexing agents (%wt): |  |  | No
[9 empty] | (%wt) | Type(s) and comment
|  |  | EDTA…………………….…………………….. | [6 empty] | -
|  |  | DPTA…….…...………………………………………. | [6 empty] | -
|  |  | NTA……………...…………………………………… | [6 empty] | -
|  |  | Polycarboxylic acids………………………………… | [6 empty] | -
|  |  | Other organic complexants…………………………..… | [6 empty] | -
|  |  | Total complexing agents………………………...… | [5 empty] | = 0 | -
Physical components: | [8 empty] | Number | Type(s) and comment
|  |  | Sources………………………………...… | [6 empty] | -
|  |  | Electronic & Electrical Equipment (EEE) | [6 empty] | -
|  |  | EEE Type 1……………………….……………. | [6 empty] | -
|  |  | EEE Type 2…………………………………...……. | [6 empty] | -
|  |  | EEE Type 3………………………………...……. | [6 empty] | -
|  |  | EEE Type 4………………………………….……. | [6 empty] | -
|  |  | EEE Type 5…………………………………..……. | [6 empty] | -
TREATMENT, PACKAGING AND DISPOSAL
Planned on-site / off-site treatment(s): |  |  | Treatment | [8 empty] | On-site / Off-site |  | Stream volume %
Size reduction
Decay storage
Low force compaction
Supercompaction (HFC)
Incineration
Drying/dewatering/liquid separation
Tie down/fixatives/strippable coating/painting application
Decontamination
Metal treatment
Recycling / reuse
Thermal treatment, including vitrification
|  |  | Encapsulation | [8 empty] | On-site |  | 100.0
Polymer encapsulation
Other physical treatment
Other chemical treatment
Containerisation
Treatment not yet determined
None
Comments on planned treatments: |  |  | -
Conditioning method: |  |  | The current proposal is to store the waste as at present until reactor dismantling. All waste is expected to be retrieved and conditioned when the conditioning campaign is undertaken. Currently assumed to be cement encapsulated in 4m Box.
Conditioning plants: |  | Plant Name | [6 empty] | Location
|  | - | [6 empty] | -
Likely conditioning matrix: |  |  | Unknown
Further information on the conditioning matrix: |  |  | -
Waste Packaging:
Likely container type: | Container | [6 empty] | Waste packaged (vol%) |  | Waste loading (m³) |  | Payload (m³) |  | Number of packages |  | Estimated start date for packaging
| 4 m box (0 mm concrete shielding) | [6 empty] | 100.0 |  | 16.2 |  | 18.9 |  | 2 |  | -
Range in container waste loading: |  |  | -
Other information on packaging and conditioning: |  |  | -
Conditioned density (t/m³): |  |  | NE
Conditioned density comment: |  |  | -
Management Routes: |  |  | Disposal Route | [8 empty] | Stream volume % |  | Raw density t/m3 |  | Start date
|  |  | Expected to be consigned to a Near Site, Near Surface Disposal Facility (Scotland) | [8 empty] | NE
|  |  | Expected to be Non-NSD HAW managed under Scottish Government's policy | [8 empty] | NE
Expected to be disposed to LLW Vaults NRS Dounreay
Expected to be consigned to the Geological Disposal Facility
Expected to be consigned to a Near Surface Disposal Facility
Expected to be consigned to the LLW Repository
Expected to be consigned to a Landfill Facility
Expected to be disposed On-Site
Expected to be managed by In-Situ Disposal
Expected to be consigned to an Incineration Facility
Expected to be consigned to a Metal Treatment Facility
Expected to be Out of Scope
Expected to be recycled / reused
Disposal route not known
Classification codes for waste expected to be consigned to a landfill facility:
Opportunities for alternative disposal routing: | [5 empty] | No
| Baseline Management Route |  |  | Opportunity Management Route |  |  |  | Stream volume (%) |  |  | Opportunity Confidence |  | Comment
| - |  |  | - |  |  |  | - |  |  | - |  | -
| - |  |  | - |  |  |  | - |  |  | - |  | -
RADIOACTIVITY
Source: |  |  | The main sources of activity are activated steels from reactor components containing Co-60.
Uncertainty: |  |  | Activities have been estimated from non-active characterisation and modelling assessment. Other beta/gamma not specified.
Measurement of radioactivities: |  |  | -
Chemical form of radionuclides: |  | H-3: | Not determined
| C-14: |  | Not determined
| Cl-36: |  | -
| Se-79: | Selenium-79 | Not determined
| Tc-99: | Selenium-79 | Not determined
| I-129: |  | -
| Ra: |  | Not present
| Th: |  | Not present
| U: |  | Not present
Np: |  |  | Not present
Pu: |  |  | Not present

## Radionuclide
WASTE STREAM |  |  |  | 2C38 |  |  |  | Miscellaneous Activated Reactor Components
|  | Mean radioactivity, TBq/m³ | [7 empty] | Mean radioactivity, TBq/m³
| Nuclide | Waste at |  | Bands and Code |  |  | Future Arisings | Bands and Code |  | Waste at |  | Bands and Code |  | Future Arisings |  | Bands and Code
|  | 2025-04-01 | [6 empty] | Nuclide | 2025-04-01
| H 3 |  |  |  |  | 5 |  |  | Gd 153 |  |  |  | 8
| Be 10 |  |  |  |  | 8 |  |  | Ho 163 |  |  |  | 8
| C 14 |  |  |  |  | 6 |  |  | Ho 166m |  |  |  | 8
| Na 22 |  |  |  |  | 8 |  |  | Tm 170 |  |  |  | 8
| Al 26 |  |  |  |  | 8 |  |  | Tm 171 |  |  |  | 8
| Cl 36 |  | 6.00E-05 | B | D | 2 |  |  | Lu 174 |  |  |  | 8
| Ar 39 |  |  |  |  | 8 |  |  | Lu 176 |  |  |  | 8
| Ar 42 |  |  |  |  | 8 |  |  | Hf 178n |  |  |  | 8
| K 40 |  |  |  |  | 8 |  |  | Hf 182 |  |  |  | 8
| Ca 41 |  |  |  |  | 8 |  |  | Pt 193 |  |  |  | 8
| Mn 53 |  |  |  |  | 8 |  |  | Tl 204 |  |  |  | 8
| Mn 54 |  | 1.05E-08 | B | D | 2 |  |  | Pb 205 |  |  |  | 8
| Fe 55 |  | 2.21E-02 | B | D | 2 |  |  | Pb 210 |  |  |  | 4
| Co 60 |  | 2.79E-02 | B | D | 2 |  |  | Bi 208 |  |  |  | 8
| Ni 59 |  | 1.00E-04 | B | D | 2 |  |  | Bi 210m |  |  |  | 8
| Ni 63 |  | 9.01E-03 | B | D | 2 |  |  | Po 210 |  |  |  | 4
| Zn 65 |  | 3.54E-09 | B | D | 2 |  |  | Ra 223 |  |  |  | 8
| Se 79 |  |  |  |  | 4 |  |  | Ra 225 |  |  |  | 8
| Kr 81 |  |  |  |  | 8 |  |  | Ra 226 |  |  |  | 4
| Kr 85 |  |  |  |  | 8 |  |  | Ra 228 |  |  |  | 8
| Rb 87 |  |  |  |  | 8 |  |  | Ac 227 |  |  |  | 8
| Sr 90 |  |  |  |  | 4 |  |  | Th 227 |  |  |  | 8
| Zr 93 |  |  |  |  | 4 |  |  | Th 228 |  |  |  | 8
| Nb 91 |  |  |  |  | 8 |  |  | Th 229 |  |  |  | 4
| Nb 92 |  |  |  |  | 8 |  |  | Th 230 |  |  |  | 4
| Nb 93m |  |  |  |  | 4 |  |  | Th 232 |  |  |  | 4
| Nb 94 |  |  |  |  | 5 |  |  | Th 234 |  |  |  | 8
| Mo 93 |  |  |  |  | 5 |  |  | Pa 231 |  |  |  | 4
| Tc 97 |  |  |  |  | 8 |  |  | Pa 233 |  |  |  | 8
| Tc 99 |  |  |  |  | 5 |  |  | U 232 |  |  |  | 8
| Ru 106 |  |  |  |  | 5 |  |  | U 233 |  |  |  | 8
| Pd 107 |  |  |  |  | 5 |  |  | U 234 |  |  |  | 8
| Ag 108m |  |  |  |  | 5 |  |  | U 235 |  |  |  | 8
| Ag 110m |  |  |  |  | 8 |  |  | U 236 |  |  |  | 8
| Cd 109 |  |  |  |  | 8 |  |  | U 238 |  |  |  | 8
| Cd 113m |  |  |  |  | 8 |  |  | Np 237 |  |  |  | 8
| Sn 119m |  |  |  |  | 8 |  |  | Pu 236 |  |  |  | 8
| Sn 121m |  |  |  |  | 5 |  |  | Pu 238 |  |  |  | 8
| Sn 123 |  |  |  |  | 8 |  |  | Pu 239 |  |  |  | 8
| Sn 126 |  |  |  |  | 5 |  |  | Pu 240 |  |  |  | 8
| Sb 125 |  |  |  |  | 8 |  |  | Pu 241 |  |  |  | 8
| Sb 126 |  |  |  |  | 8 |  |  | Pu 242 |  |  |  | 8
| Te 125m |  |  |  |  | 8 |  |  | Am 241 |  |  |  | 8
| Te 127m |  |  |  |  | 8 |  |  | Am 242m |  |  |  | 8
| I 129 |  |  |  |  | 5 |  |  | Am 243 |  |  |  | 8
| Cs 134 |  |  |  |  | 5 |  |  | Cm 242 |  |  |  | 8
| Cs 135 |  |  |  |  | 5 |  |  | Cm 243 |  |  |  | 8
| Cs 137 |  |  |  |  | 5 |  |  | Cm 244 |  |  |  | 8
| Ba 133 |  |  |  |  | 8 |  |  | Cm 245 |  |  |  | 8
| La 137 |  |  |  |  | 8 |  |  | Cm 246 |  |  |  | 8
| La 138 |  |  |  |  | 8 |  |  | Cm 248 |  |  |  | 8
| Ce 144 |  |  |  |  | 5 |  |  | Cf 249 |  |  |  | 8
| Pm 145 |  |  |  |  | 8 |  |  | Cf 250 |  |  |  | 8
| Pm 147 |  |  |  |  | 5 |  |  | Cf 251 |  |  |  | 8
| Sm 147 |  |  |  |  | 8 |  |  | Cf 252 |  |  |  | 8
| Sm 151 |  |  |  |  | 5 |  |  | Unsp a
| Eu 152 |  |  |  |  | 5 |  |  | Unsp b/g
| Eu 154 |  |  |  |  | 5 |  |  | Total a |  | 0 |  | * |  | 0 |  | *
| Eu 155 |  |  |  |  | 5 |  |  | Total b/g |  | 0.059145 |  | * |  | 0 |  | *
| Bands (Upper and Lower) | [7 empty] | Code
| A a factor of 1.5 | [7 empty] | 1 Measured activity
| B a factor of 3 | [7 empty] | 2 Derived activity (best estimate)
| C a factor of 10 | [7 empty] | 3 Derived activity (upper limit)
| D a factor of 100 | [7 empty] | 4 Not present
| E a factor of 1000 | [7 empty] | 5 Present but not significant
6 Likely to be present but not assessed
| Note: Bands quantify uncertainty in | [7 empty] | 7 Present in significant quantities but not determined
| the mean radioactivity. | [7 empty] | 8 Not expected to be present in significant quantity
* Total calculated from the 114 declared radionuclides