## DataSheet
WASTE STREAM |  |  | 2C920 |  | Reactor Decommissioning Preparations
SITE |  |  | Chapelcross
SITE OWNER |  |  | Nuclear Decommissioning Authority
WASTE CUSTODIAN |  |  | Nuclear Restoration Services Ltd (NRS)
WASTE TYPE |  |  | LLW |  |  | 0
WASTE VOLUMES
[8 empty] | Reported (m3) |  |  |  | OR | Conditioned (m3) |  | Packaged (m3)
Stocks: |  |  | At 1.4.2025 |  |  |  |  | 0
Future arisings: |  |  | 1.4.2025 - 31.3.2040 |  |  |  |  | 3828.7
Total future arisings: | [7 empty] | 3828.7
Total waste volume: | [7 empty] | 3828.7
Number of waste packages in stock: |  |  | At 1.4.2025………………………...….. | [5 empty] | - | packages
Comment on arising rates: |  |  | -
Additional information on quantities: |  |  | -
Uncertainty factors on volumes: |  |  | Stock (upper): |  |  | x | - |  | Arisings (upper): |  | x | 1.20
|  |  | Stock (lower): |  |  | x | - |  | Arisings (lower): |  | x | 0.80
WASTE SOURCE |  |  | Waste is from Chapelcross reactor buildings and contaminated land. The waste is likely to arise from maintenance and decommissioning operations involving the removal and replacement of plant and equipment.
PHYSICAL CHARACTERISTICS
General description: |  |  | The waste is generally hard, bulky or irregular in shape and may contain any of the following; scaffolding boards and tubes, steelwork, redundant plant and equipment, structural materials and pipework, cardboard, bird droppings and bird carcasses (birds that get into the reactor buildings through open/damaged windows), plasterboard ceiling and wall tiles, rubber gaskets and seals, oils, paints and solvents, tarmac/bitumen, EEE and hoover bags. Hoover bags will typically contain concrete dust, metal swarf, wood shavings, plastics and asbestos (asbestos enclosure work only). Approximately 230kg of hoover bags is expected over the lifetime, with an expected average bag weight of 5-10kg. There will also be some secondary waste, and may be some contaminated soil associated with legacy operations.
Changes since waste generated: |  |  | -
Bulk density (t/m³): |  |  | ~ | 1.6
Comment on density: |  |  | -
CHEMICAL COMPOSITION
General description and components (%wt): |  |  | Metal (~68%), concrete (~4%), Soil (5%), Biodegradable (2%), Plasterboard (1%), Wood (~1%), Plastics (~5%), Rubber (3%), other organic (5%) and others (6%) including asbestos and paints/solvents.
Chemical state: |  |  | Neutral
Sheet metal proportion / thickness: |  |  | This waste stream will contain metal of various sizes and thicknesses.
Metals and alloys (%wt):
[9 empty] | (%wt) | Type(s) / Grades(s) with proportions | [5 empty] | % of total C14 activity
|  |  | Stainless steel…………………………………. | [5 empty] | = 3.5 | Metals deplanting and legacy metals (pipework, motors, pumps, tanks, frames, benches, tools, scaffold tubes/fittings, electrical boxes, heaters, ducting, shielding, flasks)
|  |  | Other ferrous metals………………………...… | [5 empty] | = 62.0 | Metals deplanting and legacy metals (pipework, motors, pumps, tanks, frames, benches, tools, scaffold tubes/fittings, electrical boxes, heaters, ducting, shielding, flasks)
|  |  | Iron………………………...………………………………. | [5 empty] | = 0.69 | Cast iron reactor fittings: radiators, lights, brackets, flasks
|  |  | Aluminium…………………………...………… | [5 empty] | = 2.1 | Scaffold poles, ladders and walkway sections
|  |  | Beryllium…………………….……………….. | [6 empty] | -
|  |  | Cobalt……………………..……………………. | [6 empty] | -
|  |  | Copper…………………………….……………….. | [6 empty] | -
|  |  | Lead……………………………...……………… | [5 empty] | = 0.69 | Metals deplanting and legacy metals - lead blocks (shielding), flasks
|  |  | Magnox/Magnesium…………………………... | [6 empty] | -
|  |  | Nickel………………………………………..... | [6 empty] | -
|  |  | Titanium…………………………………..……. | [6 empty] | -
|  |  | Uranium………………………………...………. | [6 empty] | -
|  |  | Zinc………………………………...…… | [5 empty] | = 0.07 | Zinc oxide coating on galvanised scaffold tubes, floor plates/grates, handrails
|  |  | Zircaloy/Zirconium……………...…….………. | [5 empty] | 0 | -
|  |  | Other metals…………………….…………. | [5 empty] | = 0 | -
Organics (%wt):
[9 empty] | (%wt) | Type(s) and comment | [5 empty] | % of total C14 activity
|  |  | Total cellulosics…………..………… | [5 empty] | ~ 1.0 | -
|  |  | Paper, cotton………..…………… | [5 empty] | 0 | -
|  |  | Wood…………..………………… | [5 empty] | ~ 1.0 | -
|  |  | Halogenated plastics…………..…… | [5 empty] | 0 | -
|  |  | Total non-halogenated plastics……………… | [5 empty] | ~ 5.4 | Soft wastes. Plastics from controlled area works.
|  |  | Condensation polymers…………………...….. | [5 empty] | 0 | -
|  |  | Others…………..……………...…… | [5 empty] | ~ 5.4 | Soft wastes. Plastics from controlled area works.
|  |  | Organic ion exchange materials…..……. | [5 empty] | 0 | -
|  |  | Total rubber…………..……..…………… | [5 empty] | 3.0 | -
|  |  | Halogenated rubber…………………..…..…… | [5 empty] | 1.5 | -
|  |  | Non-halogenated rubber…………………....… | [5 empty] | 1.5 | -
|  |  | Hydrocarbons…………………………..... | [6 empty] | -
|  |  | Oil or grease……..………………….….… | [5 empty] | = 3.1 | Mainly liquid, also small volume of oil contamination within soil/sludge
|  |  | Fuel….………………….....…………... | [6 empty] | -
|  |  | Asphalt/Tarmac (cont.coal tar)….… | [5 empty] | = 0.04 | Land Remediation
|  |  | Asphalt/Tarmac (no coal tar)……...… | [5 empty] | = 0.09 | Land Remediation
|  |  | Bitumen………………………………… | [5 empty] | = 0.09 | Land Remediation
|  |  | Others………………………………………. | [6 empty] | -
|  |  | Other organics…………..……………………..… | [5 empty] | = 0.46 | Paints/solvents
Other materials (%wt):
[9 empty] | (%wt) | Type(s) and comment | [5 empty] | % of total C14 activity
|  |  | Inorganic ion exchange materials…...… | [5 empty] | 0 | -
|  |  | Inorganic sludges and flocs…………….… | [5 empty] | 0 | -
|  |  | Soil……………..……………………....………… | [5 empty] | = 5.0 | -
|  |  | Brick/Stone/Rubble………………......…………..………… | [5 empty] | ~ 4.0 | -
|  |  | Cementitious material……………………….…. | [5 empty] | 0 | -
|  |  | Sand……………………………………….. | [6 empty] | -
|  |  | Glass/Ceramics………….…………..………… | [5 empty] | = 0.48 | Pipe insulation
|  |  | Graphite………..…………………………..……… | [5 empty] | 0 | -
|  |  | Desiccants/Catalysts…………………… | [6 empty] | -
|  |  | Asbestos…………..……………………...… | [5 empty] | = 5.1 | -
|  |  | Non/low friable……..……………………………… | [5 empty] | = 1.2 | Asbestos within cement roof sheets, galbestos roof sheets, gaskets, rope window seals. bulk will be Chrysotile (white asbestos) with smaller quantities of Crocidolite (blue) and Amosite (brown)
|  |  | Moderately friable……..………………………… | [6 empty] | -
|  |  | Highly friable……..…………………………… | [5 empty] | = 3.8 | Pipe insulation: bulk will be Chrysotile (white asbestos) with smaller quantities of Crocidolite (blue) and Amosite (brown)
|  |  | Free aqueous liquids…………..………… | [5 empty] | = 0 | -
|  |  | Free non-aqueous liquids…………….………..………… | [5 empty] | = 0 | -
|  |  | Powder/Ash…………..…………………...…… | [5 empty] | = 0 | -
COMPONENTS OF MATERIALS, WASTE PROPERTIES, MATERIALS NOT CONTRIBUTING TO MASS
Inorganic anions (%wt):
[9 empty] | (%wt) | Type(s) and comment
|  |  | Fluoride……..………………………………….. | [5 empty] | NE | -
|  |  | Chloride…………..…………………………….. | [5 empty] | NE | -
|  |  | Iodide…..………………………………...…. | [5 empty] | NE | -
|  |  | Cyanide…….…………………………………..… | [5 empty] | NE | -
|  |  | Carbonate………..…………………………...… | [5 empty] | NE | -
|  |  | Nitrate…………..…………………………...…. | [5 empty] | NE | -
|  |  | Nitrite…………..……………………………….... | [5 empty] | NE | -
|  |  | Phosphate……..…………………………...…. | [5 empty] | NE | -
|  |  | Sulphate………..…………………………….…. | [5 empty] | NE | -
|  |  | Sulphide………..……………………………...…. | [5 empty] | NE | -
Materials of interest for waste acceptance criteria:
[9 empty] | (%wt) | Type(s) and comment
|  |  | Combustible metals…………………………. | [5 empty] | = 0 | -
|  |  | Low flash point liquids……………………...… | [5 empty] | = 0 | -
|  |  | Explosive materials………………………….. | [5 empty] | = 0 | -
|  |  | Phosphorus…………..………………………… | [5 empty] | = 0 | -
|  |  | Hydrides………………………………….……… | [5 empty] | = 0 | -
|  |  | Biological etc. materials……………………….. | [5 empty] | = 0 | -
|  |  | Biodegradable materials…………...…………. | [5 empty] | = 0.51 | -
|  |  | Putrescible wastes………..…………… | [5 empty] | = 0.51 | Bird Droppings, small animal carcases
|  |  | Non-putrescible wastes………..…………… | [5 empty] | = 0 | -
|  |  | Corrosive materials…………………………. | [5 empty] | = 0 | -
|  |  | Pyrophoric materials………………………….. | [5 empty] | = 0 | -
|  |  | Generating toxic gases……………………….. | [5 empty] | = 0 | -
|  |  | Reacting with water…………………………...… | [5 empty] | P | 9568m2 Reactive metals in the form of aluminium scaffold tubes and smaller quantities of galvanised metals.
|  |  | Higher activity particles…………………………………. | [6 empty] | -
|  |  | Soluble solids as bulk chemical compounds……………………..………………….… | [6 empty] | -
Hazardous substances / non hazardous pollutants: |  |  | -
[9 empty] | (%wt) | Type(s) and comment
|  |  | Acrylamide…………………………… | [6 empty] | -
|  |  | Benzene………………..……………… | [6 empty] | -
|  |  | Chlorinated solvents………..……………. | [6 empty] | -
|  |  | Formaldehyde…………………………. | [6 empty] | -
|  |  | Organometallics…………………………. | [6 empty] | -
|  |  | Phenol……………………………………….... | [6 empty] | -
|  |  | Styrene…..…...…..…..……………………….. | [6 empty] | -
|  |  | Tri-butyl phosphate……………………….………... | [6 empty] | -
|  |  | Other organophosphates……………………….. | [6 empty] | -
|  |  | Vinyl chloride………………………………………. | [6 empty] | -
|  |  | Arsenic……………………………………….... | [6 empty] | -
|  |  | Barium…………………………………..…………. | [6 empty] | -
|  |  | Boron…………………….……………………….. | [5 empty] | 0.01 | -
|  |  | Boron (in Boral)…………………………………………………. | [6 empty] | -
|  |  | Boron (non-Boral)…………………………………………………. | [5 empty] | << 0.01 | Borosilicate glass
|  |  | Cadmium………………………………….……………….. | [6 empty] | -
|  |  | Caesium……………………………………..……………. | [6 empty] | -
|  |  | Selenium………………………………………….……. | [6 empty] | -
|  |  | Chromium………………………..………………………. | [6 empty] | -
|  |  | Molybdenum……………………………..…………………. | [6 empty] | -
|  |  | Thallium…………………………...………………………. | [6 empty] | -
|  |  | Tin………………………………...……………………… | [6 empty] | -
|  |  | Vanadium…………………………………...…………………. | [6 empty] | -
|  |  | Mercury compounds…………………...……………………. | [6 empty] | -
|  |  | Others…………………………………………..…… | [5 empty] | = 1.0 | Plasterboard
Complexing agents (%wt): |  |  | No
[9 empty] | (%wt) | Type(s) and comment
|  |  | EDTA…………………….…………………….. | [6 empty] | -
|  |  | DPTA…….…...………………………………………. | [6 empty] | -
|  |  | NTA……………...…………………………………… | [6 empty] | -
|  |  | Polycarboxylic acids………………………………… | [6 empty] | -
|  |  | Other organic complexants…………………………..… | [6 empty] | -
|  |  | Total complexing agents………………………...… | [5 empty] | = 0 | -
Physical components: | [8 empty] | Number | Type(s) and comment
|  |  | Sources………………………………...… | [6 empty] | -
|  |  | Electronic & Electrical Equipment (EEE) | [6 empty] | -
|  |  | EEE Type 1……………………….……………. | [5 empty] | P | -
|  |  | EEE Type 2…………………………………...……. | [5 empty] | P | -
|  |  | EEE Type 3………………………………...……. | [5 empty] | P | -
|  |  | EEE Type 4………………………………….……. | [5 empty] | P | -
|  |  | EEE Type 5…………………………………..……. | [5 empty] | P | -
TREATMENT, PACKAGING AND DISPOSAL
Planned on-site / off-site treatment(s): |  |  | Treatment | [8 empty] | On-site / Off-site |  | Stream volume %
Size reduction
Decay storage
Low force compaction
Supercompaction (HFC)
|  |  | Incineration | [8 empty] | Off-site |  | = 29.8
Drying/dewatering/liquid separation
Tie down/fixatives/strippable coating/painting application
Decontamination
|  |  | Metal treatment | [8 empty] | Off-site |  | = 17.2
Recycling / reuse
Thermal treatment, including vitrification
Encapsulation
Polymer encapsulation
Other physical treatment
Other chemical treatment
Containerisation
Treatment not yet determined
|  |  | None | [10 empty] | = 53.0
Comments on planned treatments: |  |  | It is expected that 51.4% of this waste stream will be sent to Landfill as VLLW and 1.6% to LLWR for disposal.
Conditioning method: |  |  | -
Conditioning plants: |  | Plant Name | [6 empty] | Location
|  | - | [6 empty] | -
Likely conditioning matrix: |  |  | -
Further information on the conditioning matrix: |  |  | -
Waste Packaging:
Likely container type: | Container | [6 empty] | Waste packaged (vol%) |  | Waste loading (m³) |  | Payload (m³) |  | Number of packages |  | Estimated start date for packaging
| 1/2 Height IP-2 Disposal/Re-usable ISO (TC01/TC02) | [6 empty] | 1.6 |  | 10.0 |  | 18.3 |  | 7 |  | -
Range in container waste loading: |  |  | -
Other information on packaging and conditioning: |  |  | -
Conditioned density (t/m³): |  |  | -
Conditioned density comment: |  |  | -
Management Routes: |  |  | Disposal Route | [8 empty] | Stream volume % |  | Raw density t/m3 |  | Start date
Expected to be consigned to a Near Site, Near Surface Disposal Facility (Scotland)
Expected to be Non-NSD HAW managed under Scottish Government's policy
Expected to be disposed to LLW Vaults NRS Dounreay
Expected to be consigned to the Geological Disposal Facility
Expected to be consigned to a Near Surface Disposal Facility
|  |  | Expected to be consigned to the LLW Repository | [8 empty] | = 1.6 |  | 1.6
|  |  | Expected to be consigned to a Landfill Facility | [8 empty] | = 51.4 |  | 1.6
Expected to be disposed On-Site
Expected to be managed by In-Situ Disposal
|  |  | Expected to be consigned to an Incineration Facility | [8 empty] | = 29.8 |  | 0.40
|  |  | Expected to be consigned to a Metal Treatment Facility | [8 empty] | = 17.2 |  | 1.4
Expected to be Out of Scope
Expected to be recycled / reused
Disposal route not known
Classification codes for waste expected to be consigned to a landfill facility: |  |  |  |  | 17 04 07, 17 05 03*, 17 05 04, 17 06 03*, 17 06 01*, 17 02 03
Opportunities for alternative disposal routing: | [5 empty] | No
| Baseline Management Route |  |  | Opportunity Management Route |  |  |  | Stream volume (%) |  |  | Opportunity Confidence |  | Comment
| - |  |  | - |  |  |  | - |  |  | - |  | -
| - |  |  | - |  |  |  | - |  |  | - |  | -
RADIOACTIVITY
Source: |  |  | Activation and contamination of materials.
Uncertainty: |  |  | Activity values are current best estimates. Specific activity is a function of operating history. The values are indicative of the activities that would be expected.
Measurement of radioactivities: |  |  | -
Chemical form of radionuclides: |  | H-3: | The chemical form of tritium has not been determined.
| C-14: |  | The chemical form of carbon 14 has not been determined.
| Cl-36: |  | -
| Se-79: | Selenium-79 | The chemical form of selenium has not been determined.
| Tc-99: | Selenium-79 | The chemical form of technetium has not been determined.
| I-129: |  | -
| Ra: |  | Radium isotope content is expected to be insignificant.
| Th: |  | The thorium content is insignificant.
| U: |  | Uranium isotope content is expected to be insignificant.
Np: |  |  | Neptunium isotope content is expected to be insignificant.
Pu: |  |  | Chemical form of plutonium isotopes has not been determined but may be plutonium oxides.

## Radionuclide
WASTE STREAM |  |  | 2C920 |  |  | Reactor Decommissioning Preparations
|  | Mean radioactivity, TBq/m³ | [7 empty] | Mean radioactivity, TBq/m³
| Nuclide | Waste at | Bands and Code | Future Arisings |  | Bands and Code |  |  |  | Waste at |  | Bands and Code |  | Future Arisings |  | Bands and Code
|  | 2025-04-01 | [6 empty] | Nuclide | 2025-04-01
| H 3 |  |  |  | 9.65E-05 | C | C | 2 | Gd 153 | [8 empty] | 8
| Be 10 | [6 empty] | 8 | Ho 163 | [8 empty] | 8
| C 14 |  |  |  | 1.08E-05 | C | C | 2 | Ho 166m | [8 empty] | 8
| Na 22 | [6 empty] | 8 | Tm 170 | [8 empty] | 8
| Al 26 | [6 empty] | 8 | Tm 171 | [8 empty] | 8
| Cl 36 |  |  |  | 6.32E-06 | C | C | 2 | Lu 174 | [8 empty] | 8
| Ar 39 | [6 empty] | 8 | Lu 176 | [8 empty] | 8
| Ar 42 | [6 empty] | 8 | Hf 178n | [8 empty] | 8
| K 40 | [6 empty] | 8 | Hf 182 | [8 empty] | 8
| Ca 41 | [6 empty] | 8 | Pt 193 | [8 empty] | 8
| Mn 53 | [6 empty] | 8 | Tl 204 | [8 empty] | 8
| Mn 54 | [6 empty] | 8 | Pb 205 | [8 empty] | 8
| Fe 55 |  |  |  | 5.22E-05 | C | C | 2 | Pb 210 | [8 empty] | 8
| Co 60 |  |  |  | 6.08E-05 | C | C | 2 | Bi 208 | [8 empty] | 8
| Ni 59 | [6 empty] | 8 | Bi 210m | [8 empty] | 8
| Ni 63 |  |  |  | 6.60E-05 | C | C | 2 | Po 210 | [8 empty] | 8
| Zn 65 | [6 empty] | 8 | Ra 223 | [8 empty] | 8
| Se 79 | [6 empty] | 8 | Ra 225 | [8 empty] | 8
| Kr 81 | [6 empty] | 8 | Ra 226 | [8 empty] | 8
| Kr 85 | [6 empty] | 8 | Ra 228 | [5 empty] | 8.59E-08 | C | C | 2
| Rb 87 | [6 empty] | 8 | Ac 227 | [8 empty] | 8
| Sr 90 |  |  |  | 1.03E-05 | C | C | 2 | Th 227 | [8 empty] | 8
| Zr 93 | [6 empty] | 8 | Th 228 | [5 empty] | 7.99E-08 | C | C | 2
| Nb 91 | [6 empty] | 8 | Th 229 | [8 empty] | 8
| Nb 92 | [6 empty] | 8 | Th 230 | [5 empty] | 9.35E-08 | C | C | 2
| Nb 93m | [6 empty] | 8 | Th 232 | [5 empty] | 9.86E-08 | C | C | 2
| Nb 94 | [6 empty] | 8 | Th 234 | [5 empty] | 9.66E-08 | C | C | 2
| Mo 93 | [6 empty] | 8 | Pa 231 | [8 empty] | 8
| Tc 97 | [6 empty] | 8 | Pa 233 | [8 empty] | 8
| Tc 99 |  |  |  | 1.31E-07 | C | C | 2 | U 232 | [8 empty] | 8
| Ru 106 | [6 empty] | 8 | U 233 | [8 empty] | 8
| Pd 107 | [6 empty] | 8 | U 234 | [5 empty] | 1.27E-07 | C | C | 2
| Ag 108m | [6 empty] | 8 | U 235 | [5 empty] | 4.53E-09 | C | C | 2
| Ag 110m | [6 empty] | 8 | U 236 | [8 empty] | 8
| Cd 109 | [6 empty] | 8 | U 238 | [5 empty] | 9.66E-08 | C | C | 2
| Cd 113m | [6 empty] | 8 | Np 237 | [8 empty] | 8
| Sn 119m | [6 empty] | 8 | Pu 236 | [8 empty] | 8
| Sn 121m | [6 empty] | 8 | Pu 238 | [5 empty] | 3.71E-07 | C | C | 2
| Sn 123 | [6 empty] | 8 | Pu 239 | [5 empty] | 2.97E-07 | C | C | 2
| Sn 126 | [6 empty] | 8 | Pu 240 | [5 empty] | 3.89E-07 | C | C | 2
| Sb 125 |  |  |  | 9.96E-09 | C | C | 2 | Pu 241 | [5 empty] | 4.58E-06 | C | C | 2
| Sb 126 | [6 empty] | 8 | Pu 242 | [5 empty] | 1.39E-08 | C | C | 2
| Te 125m |  |  |  | 2.49E-09 | C | C | 2 | Am 241 | [5 empty] | 9.20E-07 | C | C | 2
| Te 127m | [6 empty] | 8 | Am 242m | [8 empty] | 8
| I 129 | [6 empty] | 8 | Am 243 | [5 empty] | 3.68E-08 | C | C | 2
| Cs 134 |  |  |  | 1.57E-09 | C | C | 2 | Cm 242 | [8 empty] | 8
| Cs 135 | [6 empty] | 8 | Cm 243 | [5 empty] | 1.80E-08 | C | C | 2
| Cs 137 |  |  |  | 2.17E-05 | C | C | 2 | Cm 244 | [5 empty] | 3.50E-07 | C | C | 2
| Ba 133 |  |  |  | 2.29E-07 | C | C | 2 | Cm 245 | [8 empty] | 8
| La 137 | [6 empty] | 8 | Cm 246 | [8 empty] | 8
| La 138 | [6 empty] | 8 | Cm 248 | [8 empty] | 8
| Ce 144 | [6 empty] | 8 | Cf 249 | [8 empty] | 8
| Pm 145 | [6 empty] | 8 | Cf 250 | [8 empty] | 8
| Pm 147 |  |  |  | 5.17E-09 | C | C | 2 | Cf 251 | [8 empty] | 8
| Sm 147 | [6 empty] | 8 | Cf 252 | [8 empty] | 8
| Sm 151 |  |  |  | 3.15E-07 | C | C | 2 | Unsp a
| Eu 152 |  |  |  | 2.05E-07 | C | C | 2 | Unsp b/g
| Eu 154 |  |  |  | 1.54E-07 | C | C | 2 | Total a |  | 0 |  | * |  | 2.8959e-06 |  |  | *
| Eu 155 |  |  |  | 3.59E-08 | C | C | 2 | Total b/g |  | 0 |  | * |  | 0.00033047 |  |  | *
| Bands (Upper and Lower) | [7 empty] | Code
| A a factor of 1.5 | [7 empty] | 1 Measured activity
| B a factor of 3 | [7 empty] | 2 Derived activity (best estimate)
| C a factor of 10 | [7 empty] | 3 Derived activity (upper limit)
| D a factor of 100 | [7 empty] | 4 Not present
| E a factor of 1000 | [7 empty] | 5 Present but not significant
6 Likely to be present but not assessed
| Note: Bands quantify uncertainty in | [7 empty] | 7 Present in significant quantities but not determined
| the mean radioactivity. | [7 empty] | 8 Not expected to be present in significant quantity
* Total calculated from the 114 declared radionuclides