## DataSheet
WASTE STREAM |  |  | 2C921 |  | Ponds LLW
SITE |  |  | Chapelcross
SITE OWNER |  |  | Nuclear Decommissioning Authority
WASTE CUSTODIAN |  |  | Nuclear Restoration Services Ltd (NRS)
WASTE TYPE |  |  | LLW |  |  | 0
WASTE VOLUMES
[8 empty] | Reported (m3) |  |  |  | OR | Conditioned (m3) |  | Packaged (m3)
Stocks: |  |  | At 1.4.2025 |  |  |  |  | = 0
Future arisings: |  |  | 1.4.2025 - 31.3.2040 |  |  |  |  | 2875.1
Total future arisings: | [7 empty] | 2875.1
Total waste volume: | [7 empty] | 2875.1
Number of waste packages in stock: |  |  | At 1.4.2025………………………...….. | [5 empty] | - | packages
Comment on arising rates: |  |  | -
Additional information on quantities: |  |  | The four reactors at Chapelcross ceased generating in the period from August 2001 (R1) to February 2004 (R2).
Uncertainty factors on volumes: |  |  | Stock (upper): |  |  | x | - |  | Arisings (upper): |  | x | 1.20
|  |  | Stock (lower): |  |  | x | - |  | Arisings (lower): |  | x | 0.80
WASTE SOURCE |  |  | Much of this waste stream is metallic waste and building material concrete arising from the main pond building. Wastes also include non-compactable plant from the decontamination centre, active workshop flask cleaning area and pond corridors. There will be some secondary waste from these areas.
PHYSICAL CHARACTERISTICS
General description: |  |  | The waste includes items such as pumps, motors, cranes, roller systems, ,skip handling equipment, and waste from the ponds building that is predominantly soft waste. This includes items such as used personal protective equipment, polythene sheeting, disposable wipes/swabs, rubber, PVC and tape. Bulk metallic waste items are also included in this waste stream, this is in the form Flask Vat (Washdown) Tanks. The waste normally contains no free liquid, as the excess liquid is drained and returned to the pond before packaging the waste. Asbestos is also present in the waste stream in the form of gaskets/ropes incorporated into joint, pipework and redundant machinery. These items contain Chrysotile type asbestos. As decommissioning progresses there will be quantities of concrete rubble and soil generated. Any lead included in this waste stream will take the form of lead sheeting.
Changes since waste generated: |  |  | -
Bulk density (t/m³): |  |  | ~ | 0.70
Comment on density: |  |  | Density of 0.7t/m3 is an initial estimate subject to confirmation.
CHEMICAL COMPOSITION
General description and components (%wt): |  |  | Metal (~67%), incinerables (plastic non halogenated (~7%), rubber (~7%), wood (~7%), biodegradable (Non-putrescible) (~7%), concrete/rubble (~2%) & soil (~2%), others (1%). 'Others' accounts for Asbestos cement sheeting, insulation material and gaskets/ropes incorporated into joint, pipeworks and redundant machinery. Note this will be estimated 0.1% but has been included as minimum within the table above. 1% has therefore been deducted from metal as the gaskets would form part of this total.
Chemical state: |  |  | Neutral
Sheet metal proportion / thickness: |  |  | This waste stream will contain waste of various sizes and thicknesses.
Metals and alloys (%wt):
[9 empty] | (%wt) | Type(s) / Grades(s) with proportions | [5 empty] | % of total C14 activity
|  |  | Stainless steel…………………………………. | [5 empty] | NE | -
|  |  | Other ferrous metals………………………...… | [5 empty] | ~ 67.7 | Deplanted bulk items i.e. Flask Vats (Washdown tanks), rail bogies, flask transport trailer. Tooling and equipment, pumps/motors, pipework, ducting.
|  |  | Iron………………………...………………………………. | [6 empty] | -
|  |  | Aluminium…………………………...………… | [5 empty] | = 0.41 | Scaffolding poles
|  |  | Beryllium…………………….……………….. | [5 empty] | NE | -
|  |  | Cobalt……………………..……………………. | [6 empty] | -
|  |  | Copper…………………………….……………….. | [5 empty] | TR | -
|  |  | Lead……………………………...……………… | [5 empty] | = 0 | -
|  |  | Magnox/Magnesium…………………………... | [5 empty] | = 0 | -
|  |  | Nickel………………………………………..... | [6 empty] | -
|  |  | Titanium…………………………………..……. | [6 empty] | -
|  |  | Uranium………………………………...………. | [5 empty] | NE | -
|  |  | Zinc………………………………...…… | [5 empty] | = 0 | -
|  |  | Zircaloy/Zirconium……………...…….………. | [5 empty] | = 0 | -
|  |  | Other metals…………………….…………. | [5 empty] | NE | -
Organics (%wt):
[9 empty] | (%wt) | Type(s) and comment | [5 empty] | % of total C14 activity
|  |  | Total cellulosics…………..………… | [5 empty] | = 7.0 | -
|  |  | Paper, cotton………..…………… | [5 empty] | = 0 | -
|  |  | Wood…………..………………… | [5 empty] | ~ 7.0 | -
|  |  | Halogenated plastics…………..…… | [5 empty] | = 0 | -
|  |  | Total non-halogenated plastics……………… | [5 empty] | ~ 7.0 | Soft waste including polythene sheeting, gloves, PPE, tape
|  |  | Condensation polymers…………………...….. | [5 empty] | ~ 3.5 | -
|  |  | Others…………..……………...…… | [5 empty] | ~ 3.5 | -
|  |  | Organic ion exchange materials…..……. | [5 empty] | = 0 | -
|  |  | Total rubber…………..……..…………… | [5 empty] | ~ 7.0 | -
|  |  | Halogenated rubber…………………..…..…… | [5 empty] | ~ 3.5 | -
|  |  | Non-halogenated rubber…………………....… | [5 empty] | ~ 3.5 | -
|  |  | Hydrocarbons…………………………..... | [6 empty] | -
|  |  | Oil or grease……..………………….….… | [6 empty] | -
|  |  | Fuel….………………….....…………... | [6 empty] | -
|  |  | Asphalt/Tarmac (cont.coal tar)….… | [6 empty] | -
|  |  | Asphalt/Tarmac (no coal tar)……...… | [6 empty] | -
|  |  | Bitumen………………………………… | [6 empty] | -
|  |  | Others………………………………………. | [6 empty] | -
|  |  | Other organics…………..……………………..… | [5 empty] | = 0 | -
Other materials (%wt):
[9 empty] | (%wt) | Type(s) and comment | [5 empty] | % of total C14 activity
|  |  | Inorganic ion exchange materials…...… | [5 empty] | = 0 | -
|  |  | Inorganic sludges and flocs…………….… | [5 empty] | = 0 | -
|  |  | Soil……………..……………………....………… | [5 empty] | ~ 2.0 | -
|  |  | Brick/Stone/Rubble………………......…………..………… | [5 empty] | = 0 | -
|  |  | Cementitious material……………………….…. | [5 empty] | ~ 2.0 | -
|  |  | Sand……………………………………….. | [6 empty] | -
|  |  | Glass/Ceramics………….…………..………… | [5 empty] | = 0 | -
|  |  | Graphite………..…………………………..……… | [5 empty] | = 0 | -
|  |  | Desiccants/Catalysts…………………… | [6 empty] | -
|  |  | Asbestos…………..……………………...… | [5 empty] | = 0.12 | -
|  |  | Non/low friable……..……………………………… | [5 empty] | = 0.12 | Asbestos gaskets in pipework flanges and redundant equipment, chrysotile (white)
|  |  | Moderately friable……..………………………… | [6 empty] | -
|  |  | Highly friable……..…………………………… | [6 empty] | -
|  |  | Free aqueous liquids…………..………… | [5 empty] | = 0 | -
|  |  | Free non-aqueous liquids…………….………..………… | [5 empty] | = 0 | -
|  |  | Powder/Ash…………..…………………...…… | [5 empty] | = 0 | -
COMPONENTS OF MATERIALS, WASTE PROPERTIES, MATERIALS NOT CONTRIBUTING TO MASS
Inorganic anions (%wt):
[9 empty] | (%wt) | Type(s) and comment
|  |  | Fluoride……..………………………………….. | [5 empty] | NE | -
|  |  | Chloride…………..…………………………….. | [5 empty] | NE | -
|  |  | Iodide…..………………………………...…. | [5 empty] | NE | -
|  |  | Cyanide…….…………………………………..… | [5 empty] | NE | -
|  |  | Carbonate………..…………………………...… | [5 empty] | NE | -
|  |  | Nitrate…………..…………………………...…. | [5 empty] | NE | -
|  |  | Nitrite…………..……………………………….... | [5 empty] | NE | -
|  |  | Phosphate……..…………………………...…. | [5 empty] | NE | -
|  |  | Sulphate………..…………………………….…. | [5 empty] | NE | -
|  |  | Sulphide………..……………………………...…. | [5 empty] | NE | -
Materials of interest for waste acceptance criteria:
[9 empty] | (%wt) | Type(s) and comment
|  |  | Combustible metals…………………………. | [5 empty] | = 0 | -
|  |  | Low flash point liquids……………………...… | [5 empty] | = 0 | -
|  |  | Explosive materials………………………….. | [5 empty] | = 0 | -
|  |  | Phosphorus…………..………………………… | [5 empty] | = 0 | -
|  |  | Hydrides………………………………….……… | [5 empty] | = 0 | -
|  |  | Biological etc. materials……………………….. | [5 empty] | = 0 | -
|  |  | Biodegradable materials…………...…………. | [5 empty] | 7.0 | -
|  |  | Putrescible wastes………..…………… | [5 empty] | = 0 | -
|  |  | Non-putrescible wastes………..…………… | [5 empty] | = 7.0 | -
|  |  | Corrosive materials…………………………. | [5 empty] | = 0 | -
|  |  | Pyrophoric materials………………………….. | [5 empty] | = 0 | -
|  |  | Generating toxic gases……………………….. | [5 empty] | = 0 | -
|  |  | Reacting with water…………………………...… | [5 empty] | P | 383.35m2
|  |  | Higher activity particles…………………………………. | [6 empty] | -
|  |  | Soluble solids as bulk chemical compounds……………………..………………….… | [6 empty] | -
Hazardous substances / non hazardous pollutants: |  |  | -
[9 empty] | (%wt) | Type(s) and comment
|  |  | Acrylamide…………………………… | [6 empty] | -
|  |  | Benzene………………..……………… | [6 empty] | -
|  |  | Chlorinated solvents………..……………. | [6 empty] | -
|  |  | Formaldehyde…………………………. | [6 empty] | -
|  |  | Organometallics…………………………. | [6 empty] | -
|  |  | Phenol……………………………………….... | [6 empty] | -
|  |  | Styrene…..…...…..…..……………………….. | [6 empty] | -
|  |  | Tri-butyl phosphate……………………….………... | [6 empty] | -
|  |  | Other organophosphates……………………….. | [6 empty] | -
|  |  | Vinyl chloride………………………………………. | [6 empty] | -
|  |  | Arsenic……………………………………….... | [6 empty] | -
|  |  | Barium…………………………………..…………. | [6 empty] | -
|  |  | Boron…………………….……………………….. | [5 empty] | 0 | -
|  |  | Boron (in Boral)…………………………………………………. | [6 empty] | -
|  |  | Boron (non-Boral)…………………………………………………. | [6 empty] | -
|  |  | Cadmium………………………………….……………….. | [6 empty] | -
|  |  | Caesium……………………………………..……………. | [6 empty] | -
|  |  | Selenium………………………………………….……. | [6 empty] | -
|  |  | Chromium………………………..………………………. | [6 empty] | -
|  |  | Molybdenum……………………………..…………………. | [6 empty] | -
|  |  | Thallium…………………………...………………………. | [6 empty] | -
|  |  | Tin………………………………...……………………… | [6 empty] | -
|  |  | Vanadium…………………………………...…………………. | [6 empty] | -
|  |  | Mercury compounds…………………...……………………. | [6 empty] | -
|  |  | Others…………………………………………..…… | [6 empty] | -
Complexing agents (%wt): |  |  | Not yet determined
[9 empty] | (%wt) | Type(s) and comment
|  |  | EDTA…………………….…………………….. | [6 empty] | -
|  |  | DPTA…….…...………………………………………. | [6 empty] | -
|  |  | NTA……………...…………………………………… | [6 empty] | -
|  |  | Polycarboxylic acids………………………………… | [6 empty] | -
|  |  | Other organic complexants…………………………..… | [6 empty] | -
|  |  | Total complexing agents………………………...… | [5 empty] | NE | -
Physical components: | [8 empty] | Number | Type(s) and comment
|  |  | Sources………………………………...… | [6 empty] | -
|  |  | Electronic & Electrical Equipment (EEE) | [6 empty] | -
|  |  | EEE Type 1……………………….……………. | [6 empty] | -
|  |  | EEE Type 2…………………………………...……. | [5 empty] | P | -
|  |  | EEE Type 3………………………………...……. | [5 empty] | P | -
|  |  | EEE Type 4………………………………….……. | [6 empty] | -
|  |  | EEE Type 5…………………………………..……. | [6 empty] | -
TREATMENT, PACKAGING AND DISPOSAL
Planned on-site / off-site treatment(s): |  |  | Treatment | [8 empty] | On-site / Off-site |  | Stream volume %
Size reduction
Decay storage
Low force compaction
Supercompaction (HFC)
|  |  | Incineration | [8 empty] | Off-site |  | ~ 25.0
Drying/dewatering/liquid separation
Tie down/fixatives/strippable coating/painting application
Decontamination
|  |  | Metal treatment | [8 empty] | Off-site |  | ~ 10.0
Recycling / reuse
Thermal treatment, including vitrification
Encapsulation
Polymer encapsulation
Other physical treatment
Other chemical treatment
Containerisation
Treatment not yet determined
|  |  | None | [10 empty] | ~ 65.0
Comments on planned treatments: |  |  | 50% of the stream is expected to be disposed of as VLLW to landfill.
Conditioning method: |  |  | -
Conditioning plants: |  | Plant Name | [6 empty] | Location
|  | - | [6 empty] | -
Likely conditioning matrix: |  |  | -
Further information on the conditioning matrix: |  |  | -
Waste Packaging:
Likely container type: | Container | [6 empty] | Waste packaged (vol%) |  | Waste loading (m³) |  | Payload (m³) |  | Number of packages |  | Estimated start date for packaging
| 1/2 Height IP-2 Disposal/Re-usable ISO (TC01/TC02) | [6 empty] | 15.0 |  | 10.0 |  | 18.3 |  | 44 |  | -
Range in container waste loading: |  |  | -
Other information on packaging and conditioning: |  |  | -
Conditioned density (t/m³): |  |  | -
Conditioned density comment: |  |  | -
Management Routes: |  |  | Disposal Route | [8 empty] | Stream volume % |  | Raw density t/m3 |  | Start date
Expected to be consigned to a Near Site, Near Surface Disposal Facility (Scotland)
Expected to be Non-NSD HAW managed under Scottish Government's policy
Expected to be disposed to LLW Vaults NRS Dounreay
Expected to be consigned to the Geological Disposal Facility
Expected to be consigned to a Near Surface Disposal Facility
|  |  | Expected to be consigned to the LLW Repository | [8 empty] | = 15.0 |  | 0.70
|  |  | Expected to be consigned to a Landfill Facility | [8 empty] | = 50.0 |  | 0.70
Expected to be disposed On-Site
Expected to be managed by In-Situ Disposal
|  |  | Expected to be consigned to an Incineration Facility | [8 empty] | = 25.0 |  | 0.40
|  |  | Expected to be consigned to a Metal Treatment Facility | [8 empty] | = 10.0 |  | 1.4
Expected to be Out of Scope
Expected to be recycled / reused
Disposal route not known
Classification codes for waste expected to be consigned to a landfill facility: |  |  |  |  | 17 04 05, 17 04 07, 17 02 01, 17 02 03, 17 06 01*
Opportunities for alternative disposal routing: | [5 empty] | No
| Baseline Management Route |  |  | Opportunity Management Route |  |  |  | Stream volume (%) |  |  | Opportunity Confidence |  | Comment
| - |  |  | - |  |  |  | - |  |  | - |  | -
| - |  |  | - |  |  |  | - |  |  | - |  | -
RADIOACTIVITY
Source: |  |  | Activation and contamination of materials.
Uncertainty: |  |  | Activity values are current best estimates. Specific activity is a function of operating history. The values are indicative of the activities that would be expected.
Measurement of radioactivities: |  |  | -
Chemical form of radionuclides: |  | H-3: | The chemical form of tritium has not been determined.
| C-14: |  | The chemical form of carbon 14 has not been determined.
| Cl-36: |  | -
| Se-79: | Selenium-79 | The chemical form of selenium has not been determined.
| Tc-99: | Selenium-79 | The chemical form of technetium has not been determined.
| I-129: |  | -
| Ra: |  | Radium isotope content is expected to be insignificant.
| Th: |  | The thorium content is insignificant.
| U: |  | Uranium isotope content is expected to be insignificant.
Np: |  |  | Neptunium isotope content is expected to be insignificant.
Pu: |  |  | Chemical form of plutonium isotopes has not been determined but may be plutonium oxides.

## Radionuclide
WASTE STREAM |  |  | 2C921 |  |  | Ponds LLW
|  | Mean radioactivity, TBq/m³ | [7 empty] | Mean radioactivity, TBq/m³
| Nuclide | Waste at | Bands and Code | Future Arisings |  | Bands and Code |  |  |  | Waste at |  | Bands and Code |  | Future Arisings |  | Bands and Code
|  | 2025-04-01 | [6 empty] | Nuclide | 2025-04-01
| H 3 |  |  |  | 5.44E-07 | C | C | 1 | Gd 153 | [8 empty] | 8
| Be 10 | [6 empty] | 8 | Ho 163 | [8 empty] | 8
| C 14 |  |  |  | 1.04E-06 | C | C | 1 | Ho 166m | [8 empty] | 8
| Na 22 | [6 empty] | 8 | Tm 170 | [8 empty] | 8
| Al 26 | [6 empty] | 8 | Tm 171 | [8 empty] | 8
| Cl 36 |  |  |  | 6.60E-09 | C | C | 1 | Lu 174 | [8 empty] | 8
| Ar 39 | [6 empty] | 8 | Lu 176 | [8 empty] | 8
| Ar 42 | [6 empty] | 8 | Hf 178n | [8 empty] | 8
| K 40 | [6 empty] | 8 | Hf 182 | [8 empty] | 8
| Ca 41 | [6 empty] | 8 | Pt 193 | [8 empty] | 8
| Mn 53 | [6 empty] | 8 | Tl 204 | [8 empty] | 8
| Mn 54 | [6 empty] | 8 | Pb 205 | [8 empty] | 8
| Fe 55 |  |  |  | 1.29E-07 | C | C | 1 | Pb 210 | [8 empty] | 8
| Co 60 |  |  |  | 1.59E-07 | C | C | 2 | Bi 208 | [8 empty] | 8
| Ni 59 | [6 empty] | 8 | Bi 210m | [8 empty] | 8
| Ni 63 |  |  |  | 1.68E-07 | C | C | 1 | Po 210 | [8 empty] | 8
| Zn 65 | [6 empty] | 8 | Ra 223 | [8 empty] | 8
| Se 79 | [6 empty] | 8 | Ra 225 | [8 empty] | 8
| Kr 81 | [6 empty] | 8 | Ra 226 | [8 empty] | 8
| Kr 85 | [6 empty] | 8 | Ra 228 | [8 empty] | 8
| Rb 87 | [6 empty] | 8 | Ac 227 | [8 empty] | 8
| Sr 90 |  |  |  | 5.71E-06 | C | C | 1 | Th 227 | [8 empty] | 8
| Zr 93 | [6 empty] | 8 | Th 228 | [5 empty] | 9.66E-09 | C | C | 2
| Nb 91 | [6 empty] | 8 | Th 229 | [8 empty] | 8
| Nb 92 | [6 empty] | 8 | Th 230 | [8 empty] | 8
| Nb 93m | [6 empty] | 8 | Th 232 | [8 empty] | 8
| Nb 94 | [6 empty] | 8 | Th 234 | [5 empty] | 2.09E-09 | C | C | 2
| Mo 93 | [6 empty] | 8 | Pa 231 | [8 empty] | 8
| Tc 97 | [6 empty] | 8 | Pa 233 | [8 empty] | 8
| Tc 99 |  |  |  | 9.31E-09 | C | C | 1 | U 232 | [5 empty] | 1.00E-08 | C | C | 1
| Ru 106 | [6 empty] | 8 | U 233 | [8 empty] | 8
| Pd 107 | [6 empty] | 8 | U 234 | [8 empty] | 8
| Ag 108m | [6 empty] | 8 | U 235 | [8 empty] | 8
| Ag 110m | [6 empty] | 8 | U 236 | [8 empty] | 8
| Cd 109 | [6 empty] | 8 | U 238 | [5 empty] | 2.09E-09 | C | C | 1
| Cd 113m | [6 empty] | 8 | Np 237 | [8 empty] | 8
| Sn 119m | [6 empty] | 8 | Pu 236 | [8 empty] | 8
| Sn 121m | [6 empty] | 8 | Pu 238 | [5 empty] | 1.35E-07 | C | C | 1
| Sn 123 | [6 empty] | 8 | Pu 239 | [5 empty] | 1.81E-07 | C | C | 1
| Sn 126 | [6 empty] | 8 | Pu 240 | [5 empty] | 2.23E-07 | C | C | 1
| Sb 125 |  |  |  | 1.46E-09 | C | C | 2 | Pu 241 | [5 empty] | 3.81E-06 | C | C | 1
| Sb 126 | [6 empty] | 8 | Pu 242 | [8 empty] | 8
| Te 125m | [6 empty] | 8 | Am 241 | [5 empty] | 1.05E-06 | C | C | 1
| Te 127m | [6 empty] | 8 | Am 242m | [8 empty] | 8
| I 129 | [6 empty] | 8 | Am 243 | [8 empty] | 8
| Cs 134 | [6 empty] | 8 | Cm 242 | [8 empty] | 8
| Cs 135 | [6 empty] | 8 | Cm 243 | [8 empty] | 8
| Cs 137 |  |  |  | 1.48E-05 | C | C | 2 | Cm 244 | [5 empty] | 4.97E-09 | C | C | 1
| Ba 133 |  |  |  | 1.18E-08 | C | C | 2 | Cm 245 | [8 empty] | 8
| La 137 | [6 empty] | 8 | Cm 246 | [8 empty] | 8
| La 138 | [6 empty] | 8 | Cm 248 | [8 empty] | 8
| Ce 144 | [6 empty] | 8 | Cf 249 | [8 empty] | 8
| Pm 145 | [6 empty] | 8 | Cf 250 | [8 empty] | 8
| Pm 147 |  |  |  | 3.33E-09 | C | C | 1 | Cf 251 | [8 empty] | 8
| Sm 147 | [6 empty] | 8 | Cf 252 | [8 empty] | 8
| Sm 151 |  |  |  | 1.15E-07 | C | C | 1 | Unsp a
| Eu 152 |  |  |  | 1.54E-09 | C | C | 2 | Unsp b/g
| Eu 154 |  |  |  | 2.21E-08 | C | C | 2 | Total a |  | 0 |  | * |  | 1.6158e-06 |  |  | *
| Eu 155 |  |  |  | 4.55E-09 | C | C | 2 | Total b/g |  | 0 |  | * |  | 2.6538e-05 |  |  | *
| Bands (Upper and Lower) | [7 empty] | Code
| A a factor of 1.5 | [7 empty] | 1 Measured activity
| B a factor of 3 | [7 empty] | 2 Derived activity (best estimate)
| C a factor of 10 | [7 empty] | 3 Derived activity (upper limit)
| D a factor of 100 | [7 empty] | 4 Not present
| E a factor of 1000 | [7 empty] | 5 Present but not significant
6 Likely to be present but not assessed
| Note: Bands quantify uncertainty in | [7 empty] | 7 Present in significant quantities but not determined
| the mean radioactivity. | [7 empty] | 8 Not expected to be present in significant quantity
* Total calculated from the 114 declared radionuclides