## DataSheet
WASTE STREAM |  |  | 2C925 |  | Chapelcross Processing Plant Dismantling LLW
SITE |  |  | Chapelcross
SITE OWNER |  |  | Nuclear Decommissioning Authority
WASTE CUSTODIAN |  |  | Nuclear Restoration Services Ltd (NRS)
WASTE TYPE |  |  | LLW |  |  | 0
WASTE VOLUMES
[8 empty] | Reported (m3) |  |  |  | OR | Conditioned (m3) |  | Packaged (m3)
Stocks: |  |  | At 1.4.2025 |  |  |  |  | = 159.2
Future arisings: |  |  | 1.4.2025 - 31.3.2026 |  |  |  |  | 589.7
|  |  | - |  |  |  |  | 0
|  |  | 1.4.2026 - 31.3.2029 |  |  |  |  | 1769.1
Total future arisings: | [7 empty] | 2358.8
Total waste volume: | [7 empty] | 2518.0
Number of waste packages in stock: |  |  | At 1.4.2025………………………...….. | [5 empty] | - | packages
Comment on arising rates: |  |  | -
Additional information on quantities: |  |  | -
Uncertainty factors on volumes: |  |  | Stock (upper): |  |  | x | 1.20 |  | Arisings (upper): |  | x | 1.20
|  |  | Stock (lower): |  |  | x | 0.80 |  | Arisings (lower): |  | x | 0.80
WASTE SOURCE |  |  | These (LLW) wastes arise from clean-out of the Chapelcross Processing Plant.
PHYSICAL CHARACTERISTICS
General description: |  |  | Wastes from CXPP will include drummed soft waste, plastics, wood, approximately 20 boxed metal HEPA filters with aluminium mesh and paper inserts, bird droppings and bird carcasses (birds that get into buildings through open/damaged windows), tacky mats, PVC suits, oils, asbestos, liquid scintillation cocktails, liquid elemental mercury, metallic waste mainly generated from redundant equipment and plant items/tools (including pipework, motors, pumps, tanks, frames, benches, tools, scaffold tubes/fittings, electrical boxes, heaters, ducting, shielding), asphalt/tarmac/bitumen, glass from test equipment and process viewing windows, glazed ceramics from electrical insulation points and connectors and EEE, rubber adhered to redundant plant equipment and hoover bags. Hoover bags could be paper or cotton. Contents will typically include: concrete dust, metal swarf, wood shavings, plastics and asbestos (asbestos enclosure work only). It is estimated there could be approximately 230 kg over hoover bags over the lifetime. The expected average bag weight is approximately 5-10kg. For oils, these are likely to be oils drained from machinery, residual grease on metal items and residual oil on rags/PPE. The liquid scintillation cocktails are compounds mixed with water used for the calibration of the CXPP liquid scintillation counters.
Changes since waste generated: |  |  | The CXPP was a tritium processing facility and as such there are two contributing factors to the fingerprint in the building. The first is tritium and the second is the remaining α/β/γ component originating from the irradiated tritium production cartridges sent to the CXPP from the reactors. The sampling method took into consideration these two contributing factors. The non-radiological properties of the waste have been estimated from the materials composition.
Bulk density (t/m³): |  |  | ~ | 2.2
Comment on density: |  |  | -
CHEMICAL COMPOSITION
General description and components (%wt): |  |  | 76% metal, 1% concrete, 1% soil, 3% biodegradable, 1% plasterboard, 7% plastics, 3% rubber, 2% wood, 4% other organic, 2% others
Chemical state: |  |  | Neutral
Sheet metal proportion / thickness: |  |  | This waste stream will contain waste of various sizes and thicknesses.
Metals and alloys (%wt):
[9 empty] | (%wt) | Type(s) / Grades(s) with proportions | [5 empty] | % of total C14 activity
|  |  | Stainless steel…………………………………. | [5 empty] | = 3.9 | Metals deplanting and legacy metals (pipework, motors, pumps, tanks, frames, benches, tools, scaffold tubes/fittings, electrical boxes, heaters, ducting, shielding, flasks)
|  |  | Other ferrous metals………………………...… | [5 empty] | = 70.5 | Metals deplanting and legacy metals (pipework, motors, pumps, tanks, frames, benches, tools, scaffold tubes/fittings, electrical boxes, heaters, ducting, shielding, flasks)
|  |  | Iron………………………...………………………………. | [5 empty] | = 0.78 | Cast iron reactor fittings: radiators, lights, brackets. Flasks
|  |  | Aluminium…………………………...………… | [5 empty] | = 2.4 | Scaffold poles, ladders and walkway
|  |  | Beryllium…………………….……………….. | [6 empty] | -
|  |  | Cobalt……………………..……………………. | [6 empty] | -
|  |  | Copper…………………………….……………….. | [5 empty] | = 0 | -
|  |  | Lead……………………………...……………… | [5 empty] | = 0.78 | Metals deplanting and legacy metals - lead blocks (shielding), flasks
|  |  | Magnox/Magnesium…………………………... | [5 empty] | = 0 | -
|  |  | Nickel………………………………………..... | [6 empty] | -
|  |  | Titanium…………………………………..……. | [6 empty] | -
|  |  | Uranium………………………………...………. | [6 empty] | -
|  |  | Zinc………………………………...…… | [5 empty] | = 0.08 | Zinc oxide coating on galvanised scaffold tubes, floor plates/grates, handrails
|  |  | Zircaloy/Zirconium……………...…….………. | [5 empty] | = 0 | -
|  |  | Other metals…………………….…………. | [5 empty] | = 0 | -
Organics (%wt):
[9 empty] | (%wt) | Type(s) and comment | [5 empty] | % of total C14 activity
|  |  | Total cellulosics…………..………… | [5 empty] | = 2.0 | -
|  |  | Paper, cotton………..…………… | [5 empty] | = 0 | -
|  |  | Wood…………..………………… | [5 empty] | = 2.0 | -
|  |  | Halogenated plastics…………..…… | [5 empty] | = 0 | -
|  |  | Total non-halogenated plastics……………… | [5 empty] | = 6.6 | -
|  |  | Condensation polymers…………………...….. | [5 empty] | = 6.6 | Soft wastes. Plastics from controlled area works. Rubberised seals of spark arrestors
|  |  | Others…………..……………...…… | [5 empty] | = 0 | -
|  |  | Organic ion exchange materials…..……. | [5 empty] | = 0 | -
|  |  | Total rubber…………..……..…………… | [5 empty] | = 3.0 | -
|  |  | Halogenated rubber…………………..…..…… | [5 empty] | = 1.5 | -
|  |  | Non-halogenated rubber…………………....… | [5 empty] | = 1.5 | -
|  |  | Hydrocarbons…………………………..... | [5 empty] | 2.6 | -
|  |  | Oil or grease……..………………….….… | [5 empty] | = 2.5 | Mainly liquid, also small volume of oil contamination within soil, oil pads
|  |  | Fuel….………………….....…………... | [6 empty] | -
|  |  | Asphalt/Tarmac (cont.coal tar)….… | [5 empty] | = 0.01 | Land Remediation
|  |  | Asphalt/Tarmac (no coal tar)……...… | [5 empty] | = 0.02 | Land Remediation
|  |  | Bitumen………………………………… | [5 empty] | = 0.02 | Land Remediation
|  |  | Others………………………………………. | [6 empty] | -
|  |  | Other organics…………..……………………..… | [5 empty] | = 0.29 | Paint
Other materials (%wt):
[9 empty] | (%wt) | Type(s) and comment | [5 empty] | % of total C14 activity
|  |  | Inorganic ion exchange materials…...… | [5 empty] | = 0 | -
|  |  | Inorganic sludges and flocs…………….… | [5 empty] | = 0 | -
|  |  | Soil……………..……………………....………… | [5 empty] | = 1.0 | -
|  |  | Brick/Stone/Rubble………………......…………..………… | [5 empty] | = 0 | -
|  |  | Cementitious material……………………….…. | [5 empty] | ~ 1.0 | -
|  |  | Sand……………………………………….. | [6 empty] | -
|  |  | Glass/Ceramics………….…………..………… | [5 empty] | = 0.08 | Pipe insulation - rockwool
|  |  | Graphite………..…………………………..……… | [5 empty] | = 0 | -
|  |  | Desiccants/Catalysts…………………… | [6 empty] | -
|  |  | Asbestos…………..……………………...… | [5 empty] | = 1.6 | -
|  |  | Non/low friable……..……………………………… | [5 empty] | = 0.95 | Asbestos within cement roof sheets, Galbestos roof sheets, gaskets, rope window seals. The majority will be chrysotile (white asbestos) with smaller quantities of crocidolite (blue) and amosite (brown)
|  |  | Moderately friable……..………………………… | [5 empty] | = 0 | -
|  |  | Highly friable……..…………………………… | [5 empty] | = 0.61 | Pipe insulation: the majority will be chrysotile (white asbestos) with smaller quantities of crocidolite (blue) and amosite (brown)
|  |  | Free aqueous liquids…………..………… | [5 empty] | = 0 | -
|  |  | Free non-aqueous liquids…………….………..………… | [5 empty] | = 0 | -
|  |  | Powder/Ash…………..…………………...…… | [5 empty] | = 0 | -
COMPONENTS OF MATERIALS, WASTE PROPERTIES, MATERIALS NOT CONTRIBUTING TO MASS
Inorganic anions (%wt):
[9 empty] | (%wt) | Type(s) and comment
|  |  | Fluoride……..………………………………….. | [5 empty] | NE | -
|  |  | Chloride…………..…………………………….. | [5 empty] | NE | -
|  |  | Iodide…..………………………………...…. | [5 empty] | NE | -
|  |  | Cyanide…….…………………………………..… | [5 empty] | NE | -
|  |  | Carbonate………..…………………………...… | [5 empty] | NE | -
|  |  | Nitrate…………..…………………………...…. | [5 empty] | NE | -
|  |  | Nitrite…………..……………………………….... | [5 empty] | NE | -
|  |  | Phosphate……..…………………………...…. | [5 empty] | NE | -
|  |  | Sulphate………..…………………………….…. | [5 empty] | NE | -
|  |  | Sulphide………..……………………………...…. | [5 empty] | NE | -
Materials of interest for waste acceptance criteria:
[9 empty] | (%wt) | Type(s) and comment
|  |  | Combustible metals…………………………. | [5 empty] | = 0 | -
|  |  | Low flash point liquids……………………...… | [5 empty] | = 0 | -
|  |  | Explosive materials………………………….. | [5 empty] | = 0 | -
|  |  | Phosphorus…………..………………………… | [5 empty] | = 0 | -
|  |  | Hydrides………………………………….……… | [5 empty] | = 0 | -
|  |  | Biological etc. materials……………………….. | [5 empty] | = 0 | -
|  |  | Biodegradable materials…………...…………. | [5 empty] | = 0.28 | -
|  |  | Putrescible wastes………..…………… | [5 empty] | = 0.28 | -
|  |  | Non-putrescible wastes………..…………… | [5 empty] | = 0 | -
|  |  | Corrosive materials…………………………. | [5 empty] | = 0 | -
|  |  | Pyrophoric materials………………………….. | [5 empty] | = 0 | -
|  |  | Generating toxic gases……………………….. | [5 empty] | = 0 | -
|  |  | Reacting with water…………………………...… | [5 empty] | P | 5169m2
|  |  | Higher activity particles…………………………………. | [6 empty] | -
|  |  | Soluble solids as bulk chemical compounds……………………..………………….… | [6 empty] | -
Hazardous substances / non hazardous pollutants: |  |  | -
[9 empty] | (%wt) | Type(s) and comment
|  |  | Acrylamide…………………………… | [6 empty] | -
|  |  | Benzene………………..……………… | [6 empty] | -
|  |  | Chlorinated solvents………..……………. | [6 empty] | -
|  |  | Formaldehyde…………………………. | [6 empty] | -
|  |  | Organometallics…………………………. | [6 empty] | -
|  |  | Phenol……………………………………….... | [6 empty] | -
|  |  | Styrene…..…...…..…..……………………….. | [6 empty] | -
|  |  | Tri-butyl phosphate……………………….………... | [6 empty] | -
|  |  | Other organophosphates……………………….. | [6 empty] | -
|  |  | Vinyl chloride………………………………………. | [6 empty] | -
|  |  | Arsenic……………………………………….... | [6 empty] | -
|  |  | Barium…………………………………..…………. | [6 empty] | -
|  |  | Boron…………………….……………………….. | [5 empty] | TR | Boronsilicate Glass 0.6kg total
|  |  | Boron (in Boral)…………………………………………………. | [6 empty] | -
|  |  | Boron (non-Boral)…………………………………………………. | [6 empty] | -
|  |  | Cadmium………………………………….……………….. | [6 empty] | -
|  |  | Caesium……………………………………..……………. | [6 empty] | -
|  |  | Selenium………………………………………….……. | [6 empty] | -
|  |  | Chromium………………………..………………………. | [6 empty] | -
|  |  | Molybdenum……………………………..…………………. | [6 empty] | -
|  |  | Thallium…………………………...………………………. | [6 empty] | -
|  |  | Tin………………………………...……………………… | [6 empty] | -
|  |  | Vanadium…………………………………...…………………. | [6 empty] | -
|  |  | Mercury compounds…………………...……………………. | [5 empty] | = 0.10 | Liquid Elemental Mercury
|  |  | Others…………………………………………..…… | [5 empty] | = 1.0 | Plasterboard
Complexing agents (%wt): |  |  | No
[9 empty] | (%wt) | Type(s) and comment
|  |  | EDTA…………………….…………………….. | [6 empty] | -
|  |  | DPTA…….…...………………………………………. | [6 empty] | -
|  |  | NTA……………...…………………………………… | [6 empty] | -
|  |  | Polycarboxylic acids………………………………… | [6 empty] | -
|  |  | Other organic complexants…………………………..… | [6 empty] | -
|  |  | Total complexing agents………………………...… | [5 empty] | = 0 | -
Physical components: | [8 empty] | Number | Type(s) and comment
|  |  | Sources………………………………...… | [6 empty] | -
|  |  | Electronic & Electrical Equipment (EEE) | [6 empty] | -
|  |  | EEE Type 1……………………….……………. | [5 empty] | P | -
|  |  | EEE Type 2…………………………………...……. | [5 empty] | P | -
|  |  | EEE Type 3………………………………...……. | [5 empty] | P | -
|  |  | EEE Type 4………………………………….……. | [5 empty] | P | -
|  |  | EEE Type 5…………………………………..……. | [5 empty] | P | -
TREATMENT, PACKAGING AND DISPOSAL
Planned on-site / off-site treatment(s): |  |  | Treatment | [8 empty] | On-site / Off-site |  | Stream volume %
Size reduction
Decay storage
Low force compaction
Supercompaction (HFC)
|  |  | Incineration | [8 empty] | Off-site |  | = 55.6
Drying/dewatering/liquid separation
Tie down/fixatives/strippable coating/painting application
Decontamination
|  |  | Metal treatment | [8 empty] | Off-site |  | = 26.5
Recycling / reuse
Thermal treatment, including vitrification
Encapsulation
Polymer encapsulation
Other physical treatment
Other chemical treatment
Containerisation
Treatment not yet determined
|  |  | None | [10 empty] | = 17.9
Comments on planned treatments: |  |  | It is expected that 14.85% of this waste stream will be sent to Landfill as VLLW, 3.02% as LLW to LLWR and 0.02% is unknown at this time.
Conditioning method: |  |  | -
Conditioning plants: |  | Plant Name | [6 empty] | Location
|  | - | [6 empty] | -
Likely conditioning matrix: |  |  | -
Further information on the conditioning matrix: |  |  | -
Waste Packaging:
Likely container type: | Container | [6 empty] | Waste packaged (vol%) |  | Waste loading (m³) |  | Payload (m³) |  | Number of packages |  | Estimated start date for packaging
| 1/2 Height IP-2 Disposal/Re-usable ISO (TC01/TC02) | [6 empty] | 3.0 |  | 10.0 |  | 18.3 |  | 8 |  | -
Range in container waste loading: |  |  | -
Other information on packaging and conditioning: |  |  | -
Conditioned density (t/m³): |  |  | -
Conditioned density comment: |  |  | -
Management Routes: |  |  | Disposal Route | [8 empty] | Stream volume % |  | Raw density t/m3 |  | Start date
Expected to be consigned to a Near Site, Near Surface Disposal Facility (Scotland)
Expected to be Non-NSD HAW managed under Scottish Government's policy
Expected to be disposed to LLW Vaults NRS Dounreay
Expected to be consigned to the Geological Disposal Facility
Expected to be consigned to a Near Surface Disposal Facility
|  |  | Expected to be consigned to the LLW Repository | [8 empty] | = 3.0 |  | 2.2
|  |  | Expected to be consigned to a Landfill Facility | [8 empty] | = 14.9 |  | 2.2
Expected to be disposed On-Site
Expected to be managed by In-Situ Disposal
|  |  | Expected to be consigned to an Incineration Facility | [8 empty] | = 55.6 |  | 0.40
|  |  | Expected to be consigned to a Metal Treatment Facility | [8 empty] | = 26.5 |  | 1.4
Expected to be Out of Scope
Expected to be recycled / reused
|  |  | Disposal route not known | [8 empty] | < 0.1
Classification codes for waste expected to be consigned to a landfill facility: |  |  |  |  | 17 04 07, 17 02 03, 17 06 01*
Opportunities for alternative disposal routing: | [5 empty] | No
| Baseline Management Route |  |  | Opportunity Management Route |  |  |  | Stream volume (%) |  |  | Opportunity Confidence |  | Comment
| - |  |  | - |  |  |  | - |  |  | - |  | -
| - |  |  | - |  |  |  | - |  |  | - |  | -
RADIOACTIVITY
Source: |  |  | Activation and contamination of materials.
Uncertainty: |  |  | Activity values are current best estimates. Specific activity is a function of operating history. The values are indicative of the activities that would be expected.
Measurement of radioactivities: |  |  | -
Chemical form of radionuclides: |  | H-3: | Tritium is likely to be in the form of tritiated water absorbed into the concrete.
| C-14: |  | The chemical form of carbon 14 has not been determined.
| Cl-36: |  | -
| Se-79: | Selenium-79 | The chemical form of selenium has not been determined.
| Tc-99: | Selenium-79 | The chemical form of technetium has not been determined.
| I-129: |  | -
| Ra: |  | Radium isotope content is expected to be insignificant.
| Th: |  | The thorium content is insignificant.
| U: |  | Uranium isotope content is expected to be insignificant.
Np: |  |  | Neptunium isotope content is expected to be insignificant.
Pu: |  |  | Chemical form of plutonium isotopes has not been determined but may be plutonium oxides.

## Radionuclide
WASTE STREAM |  |  |  | 2C925 |  |  |  |  | Chapelcross Processing Plant Dismantling LLW
|  | Mean radioactivity, TBq/m³ | [10 empty] | Mean radioactivity, TBq/m³
| Nuclide | Waste at |  | Bands and Code |  |  | Future Arisings |  | Bands and Code |  |  |  | Waste at |  | Bands and Code |  |  | Future Arisings |  | Bands and Code
|  | 2025-04-01 | [9 empty] | Nuclide | 2025-04-01
| H 3 |  | 5.07E-03 | C | C | 2 |  | 5.07E-03 | C | C | 2 | Gd 153 |  |  |  |  | 8 |  |  |  |  | 8
| Be 10 |  |  |  |  | 8 |  |  |  |  | 8 | Ho 163 |  |  |  |  | 8 |  |  |  |  | 8
| C 14 |  | 6.53E-07 | C | C | 2 |  | 6.53E-07 | C | C | 2 | Ho 166m |  |  |  |  | 8 |  |  |  |  | 8
| Na 22 |  |  |  |  | 8 |  |  |  |  | 8 | Tm 170 |  |  |  |  | 8 |  |  |  |  | 8
| Al 26 |  |  |  |  | 8 |  |  |  |  | 8 | Tm 171 |  |  |  |  | 8 |  |  |  |  | 8
| Cl 36 |  | 2.09E-07 | C | C | 2 |  | 2.09E-07 | C | C | 2 | Lu 174 |  |  |  |  | 8 |  |  |  |  | 8
| Ar 39 |  |  |  |  | 8 |  |  |  |  | 8 | Lu 176 |  |  |  |  | 8 |  |  |  |  | 8
| Ar 42 |  |  |  |  | 8 |  |  |  |  | 8 | Hf 178n |  |  |  |  | 8 |  |  |  |  | 8
| K 40 |  |  |  |  | 8 |  |  |  |  | 8 | Hf 182 |  |  |  |  | 8 |  |  |  |  | 8
| Ca 41 |  |  |  |  | 8 |  |  |  |  | 8 | Pt 193 |  |  |  |  | 8 |  |  |  |  | 8
| Mn 53 |  |  |  |  | 8 |  |  |  |  | 8 | Tl 204 |  |  |  |  | 8 |  |  |  |  | 8
| Mn 54 |  |  |  |  | 8 |  |  |  |  | 8 | Pb 205 |  |  |  |  | 8 |  |  |  |  | 8
| Fe 55 |  | 1.82E-06 | C | C | 2 |  | 1.82E-06 | C | C | 2 | Pb 210 |  |  |  |  | 8 |  |  |  |  | 8
| Co 60 |  | 2.16E-06 | C | C | 2 |  | 2.16E-06 | C | C | 2 | Bi 208 |  |  |  |  | 8 |  |  |  |  | 8
| Ni 59 |  |  |  |  | 8 |  |  |  |  | 8 | Bi 210m |  |  |  |  | 8 |  |  |  |  | 8
| Ni 63 |  | 6.58E-06 | C | C | 2 |  | 6.58E-06 | C | C | 2 | Po 210 |  |  |  |  | 8 |  |  |  |  | 8
| Zn 65 |  |  |  |  | 8 |  |  |  |  | 8 | Ra 223 |  |  |  |  | 8 |  |  |  |  | 8
| Se 79 |  |  |  |  | 8 |  |  |  |  | 8 | Ra 225 |  | 1.88E-08 | C | C | 2 |  | 1.88E-08 | C | C | 2
| Kr 81 |  |  |  |  | 8 |  |  |  |  | 8 | Ra 226 |  |  |  |  | 8 |  |  |  |  | 8
| Kr 85 |  |  |  |  | 8 |  |  |  |  | 8 | Ra 228 |  | 1.55E-08 | C | C | 2 |  | 1.55E-08 | C | C | 2
| Rb 87 |  |  |  |  | 8 |  |  |  |  | 8 | Ac 227 |  |  |  |  | 8 |  |  |  |  | 8
| Sr 90 |  | 4.92E-08 | C | C | 2 |  | 4.92E-08 | C | C | 2 | Th 227 |  |  |  |  | 8 |  |  |  |  | 8
| Zr 93 |  |  |  |  | 8 |  |  |  |  | 8 | Th 228 |  | 1.44E-08 | C | C | 2 |  | 1.44E-08 | C | C | 2
| Nb 91 |  |  |  |  | 8 |  |  |  |  | 8 | Th 229 |  | 1.88E-08 | C | C | 2 |  | 1.88E-08 | C | C | 2
| Nb 92 |  |  |  |  | 8 |  |  |  |  | 8 | Th 230 |  | 1.91E-08 | C | C | 2 |  | 1.91E-08 | C | C | 2
| Nb 93m |  |  |  |  | 8 |  |  |  |  | 8 | Th 232 |  | 1.78E-08 | C | C | 2 |  | 1.78E-08 | C | C | 2
| Nb 94 |  |  |  |  | 8 |  |  |  |  | 8 | Th 234 |  | 4.87E-09 | C | C | 2 |  | 4.87E-09 | C | C | 2
| Mo 93 |  |  |  |  | 8 |  |  |  |  | 8 | Pa 231 |  |  |  |  | 8 |  |  |  |  | 8
| Tc 97 |  |  |  |  | 8 |  |  |  |  | 8 | Pa 233 |  |  |  |  | 8 |  |  |  |  | 8
| Tc 99 |  | 1.38E-07 | C | C | 2 |  | 1.38E-07 | C | C | 2 | U 232 |  |  |  |  | 8 |  |  |  |  | 8
| Ru 106 |  |  |  |  | 8 |  |  |  |  | 8 | U 233 |  |  |  |  | 8 |  |  |  |  | 8
| Pd 107 |  |  |  |  | 8 |  |  |  |  | 8 | U 234 |  | 2.44E-08 | C | C | 2 |  | 2.44E-08 | C | C | 2
| Ag 108m |  |  |  |  | 8 |  |  |  |  | 8 | U 235 |  | 7.30E-08 | C | C | 2 |  | 7.30E-08 | C | C | 2
| Ag 110m |  |  |  |  | 8 |  |  |  |  | 8 | U 236 |  |  |  |  | 8 |  |  |  |  | 8
| Cd 109 |  |  |  |  | 8 |  |  |  |  | 8 | U 238 |  | 4.87E-09 | C | C | 2 |  | 4.87E-09 | C | C | 2
| Cd 113m |  |  |  |  | 8 |  |  |  |  | 8 | Np 237 |  |  |  |  | 8 |  |  |  |  | 8
| Sn 119m |  |  |  |  | 8 |  |  |  |  | 8 | Pu 236 |  |  |  |  | 8 |  |  |  |  | 8
| Sn 121m |  |  |  |  | 8 |  |  |  |  | 8 | Pu 238 |  | 1.03E-08 | C | C | 2 |  | 1.03E-08 | C | C | 2
| Sn 123 |  |  |  |  | 8 |  |  |  |  | 8 | Pu 239 |  | 6.19E-09 | C | C | 2 |  | 6.19E-09 | C | C | 2
| Sn 126 |  |  |  |  | 8 |  |  |  |  | 8 | Pu 240 |  | 8.11E-09 | C | C | 2 |  | 8.11E-09 | C | C | 2
| Sb 125 |  |  |  |  | 8 |  |  |  |  | 8 | Pu 241 |  | 9.20E-07 | C | C | 2 |  | 9.20E-07 | C | C | 2
| Sb 126 |  |  |  |  | 8 |  |  |  |  | 8 | Pu 242 |  |  |  |  | 8 |  |  |  |  | 8
| Te 125m |  |  |  |  | 8 |  |  |  |  | 8 | Am 241 |  | 5.11E-08 | C | C | 2 |  | 5.11E-08 | C | C | 2
| Te 127m |  |  |  |  | 8 |  |  |  |  | 8 | Am 242m |  |  |  |  | 8 |  |  |  |  | 8
| I 129 |  |  |  |  | 8 |  |  |  |  | 8 | Am 243 |  |  |  |  | 8 |  |  |  |  | 8
| Cs 134 |  |  |  |  | 8 |  |  |  |  | 8 | Cm 242 |  |  |  |  | 8 |  |  |  |  | 8
| Cs 135 |  |  |  |  | 8 |  |  |  |  | 8 | Cm 243 |  |  |  |  | 8 |  |  |  |  | 8
| Cs 137 |  | 1.87E-07 | C | C | 2 |  | 1.87E-07 | C | C | 2 | Cm 244 |  | 5.00E-09 | C | C | 2 |  | 5.00E-09 | C | C | 2
| Ba 133 |  | 2.46E-08 | C | C | 2 |  | 2.46E-08 | C | C | 2 | Cm 245 |  |  |  |  | 8 |  |  |  |  | 8
| La 137 |  |  |  |  | 8 |  |  |  |  | 8 | Cm 246 |  |  |  |  | 8 |  |  |  |  | 8
| La 138 |  |  |  |  | 8 |  |  |  |  | 8 | Cm 248 |  |  |  |  | 8 |  |  |  |  | 8
| Ce 144 |  |  |  |  | 8 |  |  |  |  | 8 | Cf 249 |  |  |  |  | 8 |  |  |  |  | 8
| Pm 145 |  |  |  |  | 8 |  |  |  |  | 8 | Cf 250 |  |  |  |  | 8 |  |  |  |  | 8
| Pm 147 |  | 7.63E-09 | C | C | 2 |  | 7.63E-09 | C | C | 2 | Cf 251 |  |  |  |  | 8 |  |  |  |  | 8
| Sm 147 |  |  |  |  | 8 |  |  |  |  | 8 | Cf 252 |  |  |  |  | 8 |  |  |  |  | 8
| Sm 151 |  | 2.01E-07 | C | C | 2 |  | 2.01E-07 | C | C | 2 | Unsp a
| Eu 152 |  | 1.52E-07 | C | C | 2 |  | 1.52E-07 | C | C | 2 | Unsp b/g
| Eu 154 |  | 2.56E-08 | C | C | 2 |  | 2.56E-08 | C | C | 2 | Total a |  | 2.5309e-07 |  |  | * |  | 2.5309e-07 |  |  | *
| Eu 155 |  |  |  |  | 8 |  |  |  |  | 8 | Total b/g |  | 0.0050832 |  |  | * |  | 0.0050832 |  |  | *
| Bands (Upper and Lower) | [10 empty] | Code
| A a factor of 1.5 | [10 empty] | 1 Measured activity
| B a factor of 3 | [10 empty] | 2 Derived activity (best estimate)
| C a factor of 10 | [10 empty] | 3 Derived activity (upper limit)
| D a factor of 100 | [10 empty] | 4 Not present
| E a factor of 1000 | [10 empty] | 5 Present but not significant
6 Likely to be present but not assessed
| Note: Bands quantify uncertainty in | [10 empty] | 7 Present in significant quantities but not determined
| the mean radioactivity. | [10 empty] | 8 Not expected to be present in significant quantity
* Total calculated from the 114 declared radionuclides