## DataSheet
WASTE STREAM |  |  | 2C926 |  | Chapelcross Processing Plant Dismantling ILW
SITE |  |  | Chapelcross
SITE OWNER |  |  | Nuclear Decommissioning Authority
WASTE CUSTODIAN |  |  | Nuclear Restoration Services Ltd (NRS)
WASTE TYPE |  |  | ILW |  |  | 0
WASTE VOLUMES
[8 empty] | Reported (m3) |  |  |  | OR | Conditioned (m3) |  | Packaged (m3)
Stocks: |  |  | At 1.4.2025 |  |  |  |  | = 0
Future arisings: |  |  | 1.4.2025 - 31.3.2026 |  |  |  |  | 32.6
Total future arisings: | [7 empty] | 32.6
Total waste volume: | [7 empty] | 32.6
Number of waste packages in stock: |  |  | At 1.4.2025………………………...….. | [5 empty] | - | packages
Comment on arising rates: |  |  | -
Additional information on quantities: |  |  | 128 x Un-Shielded 500L Drums containing CXPP ILW Waste have been placed within 32 x 500L Drums Stillages, (4 drums per stillage), and transferred from the CXPP and placed within the CX ISF Array.
Uncertainty factors on volumes: |  |  | Stock (upper): |  |  | x | - |  | Arisings (upper): |  | x | 1.20
|  |  | Stock (lower): |  |  | x | - |  | Arisings (lower): |  | x | 0.80
WASTE SOURCE |  |  | These wastes arise from clean-out of the Chapelcross Processing Plant.
PHYSICAL CHARACTERISTICS
General description: |  |  | These wastes arise from clean-out of the Chapelcross Processing Plant and consist of plant items. The process line wastes include the main process line pipework as well as various pumps, vessels, valves, tanks, oil mist filters, chromatography tubes, cold traps, the PU pots, and peripheral equipment.
Changes since waste generated: |  |  | -
Bulk density (t/m³): |  |  | ~ | 0.050
Comment on density: |  |  | Density of 0.05t/m3 is based on waste stream mass and volume estimates.
CHEMICAL COMPOSITION
General description and components (%wt): |  |  | 99.6% steel, 0.24% oil, 0.09% DU, 0.06% Mercury, 0.01% gold.
Chemical state: |  |  | Neutral
Sheet metal proportion / thickness: |  |  | This waste stream will contain waste of various sizes and thicknesses.
Metals and alloys (%wt):
[9 empty] | (%wt) | Type(s) / Grades(s) with proportions | [5 empty] | % of total C14 activity
|  |  | Stainless steel…………………………………. | [6 empty] | -
|  |  | Other ferrous metals………………………...… | [5 empty] | = 99.6 | steel
|  |  | Iron………………………...………………………………. | [6 empty] | -
|  |  | Aluminium…………………………...………… | [5 empty] | = 0 | -
|  |  | Beryllium…………………….……………….. | [6 empty] | -
|  |  | Cobalt……………………..……………………. | [6 empty] | -
|  |  | Copper…………………………….……………….. | [5 empty] | = 0 | -
|  |  | Lead……………………………...……………… | [5 empty] | = 0 | -
|  |  | Magnox/Magnesium…………………………... | [5 empty] | = 0 | -
|  |  | Nickel………………………………………..... | [6 empty] | -
|  |  | Titanium…………………………………..……. | [6 empty] | -
|  |  | Uranium………………………………...………. | [5 empty] | = 0.09 | DU
|  |  | Zinc………………………………...…… | [5 empty] | = 0 | -
|  |  | Zircaloy/Zirconium……………...…….………. | [5 empty] | = 0 | -
|  |  | Other metals…………………….…………. | [5 empty] | = 0.01 | Gold
Organics (%wt):
[9 empty] | (%wt) | Type(s) and comment | [5 empty] | % of total C14 activity
|  |  | Total cellulosics…………..………… | [5 empty] | = 0 | -
|  |  | Paper, cotton………..…………… | [5 empty] | = 0 | -
|  |  | Wood…………..………………… | [5 empty] | = 0 | -
|  |  | Halogenated plastics…………..…… | [5 empty] | = 0 | -
|  |  | Total non-halogenated plastics……………… | [5 empty] | = 0 | -
|  |  | Condensation polymers…………………...….. | [5 empty] | = 0 | -
|  |  | Others…………..……………...…… | [5 empty] | = 0 | -
|  |  | Organic ion exchange materials…..……. | [5 empty] | = 0 | -
|  |  | Total rubber…………..……..…………… | [5 empty] | = 0 | -
|  |  | Halogenated rubber…………………..…..…… | [5 empty] | = 0 | -
|  |  | Non-halogenated rubber…………………....… | [5 empty] | = 0 | -
|  |  | Hydrocarbons…………………………..... | [6 empty] | -
|  |  | Oil or grease……..………………….….… | [6 empty] | -
|  |  | Fuel….………………….....…………... | [6 empty] | -
|  |  | Asphalt/Tarmac (cont.coal tar)….… | [6 empty] | -
|  |  | Asphalt/Tarmac (no coal tar)……...… | [6 empty] | -
|  |  | Bitumen………………………………… | [6 empty] | -
|  |  | Others………………………………………. | [6 empty] | -
|  |  | Other organics…………..……………………..… | [5 empty] | = 0 | -
Other materials (%wt):
[9 empty] | (%wt) | Type(s) and comment | [5 empty] | % of total C14 activity
|  |  | Inorganic ion exchange materials…...… | [5 empty] | = 0 | -
|  |  | Inorganic sludges and flocs…………….… | [5 empty] | = 0 | -
|  |  | Soil……………..……………………....………… | [5 empty] | = 0 | -
|  |  | Brick/Stone/Rubble………………......…………..………… | [5 empty] | = 0 | -
|  |  | Cementitious material……………………….…. | [6 empty] | -
|  |  | Sand……………………………………….. | [6 empty] | -
|  |  | Glass/Ceramics………….…………..………… | [5 empty] | = 0 | -
|  |  | Graphite………..…………………………..……… | [5 empty] | = 0 | -
|  |  | Desiccants/Catalysts…………………… | [6 empty] | -
|  |  | Asbestos…………..……………………...… | [5 empty] | = 0 | -
|  |  | Non/low friable……..……………………………… | [6 empty] | -
|  |  | Moderately friable……..………………………… | [6 empty] | -
|  |  | Highly friable……..…………………………… | [6 empty] | -
|  |  | Free aqueous liquids…………..………… | [5 empty] | = 0 | -
|  |  | Free non-aqueous liquids…………….………..………… | [5 empty] | = 0 | -
|  |  | Powder/Ash…………..…………………...…… | [5 empty] | = 0 | -
COMPONENTS OF MATERIALS, WASTE PROPERTIES, MATERIALS NOT CONTRIBUTING TO MASS
Inorganic anions (%wt):
[9 empty] | (%wt) | Type(s) and comment
|  |  | Fluoride……..………………………………….. | [5 empty] | NE | -
|  |  | Chloride…………..…………………………….. | [5 empty] | NE | -
|  |  | Iodide…..………………………………...…. | [5 empty] | NE | -
|  |  | Cyanide…….…………………………………..… | [5 empty] | NE | -
|  |  | Carbonate………..…………………………...… | [5 empty] | NE | -
|  |  | Nitrate…………..…………………………...…. | [5 empty] | NE | -
|  |  | Nitrite…………..……………………………….... | [5 empty] | NE | -
|  |  | Phosphate……..…………………………...…. | [5 empty] | NE | -
|  |  | Sulphate………..…………………………….…. | [5 empty] | NE | -
|  |  | Sulphide………..……………………………...…. | [5 empty] | NE | -
Materials of interest for waste acceptance criteria:
[9 empty] | (%wt) | Type(s) and comment
|  |  | Combustible metals…………………………. | [5 empty] | = 0 | -
|  |  | Low flash point liquids……………………...… | [5 empty] | = 0 | -
|  |  | Explosive materials………………………….. | [5 empty] | = 0 | -
|  |  | Phosphorus…………..………………………… | [5 empty] | = 0 | -
|  |  | Hydrides………………………………….……… | [5 empty] | = 0 | -
|  |  | Biological etc. materials……………………….. | [5 empty] | = 0 | -
|  |  | Biodegradable materials…………...…………. | [5 empty] | 0 | -
|  |  | Putrescible wastes………..…………… | [5 empty] | = 0 | -
|  |  | Non-putrescible wastes………..…………… | [6 empty] | -
|  |  | Corrosive materials…………………………. | [5 empty] | = 0 | -
|  |  | Pyrophoric materials………………………….. | [5 empty] | = 0 | -
|  |  | Generating toxic gases……………………….. | [5 empty] | = 0 | -
|  |  | Reacting with water…………………………...… | [5 empty] | = 0 | -
|  |  | Higher activity particles…………………………………. | [6 empty] | -
|  |  | Soluble solids as bulk chemical compounds……………………..………………….… | [6 empty] | -
Hazardous substances / non hazardous pollutants: |  |  | -
[9 empty] | (%wt) | Type(s) and comment
|  |  | Acrylamide…………………………… | [6 empty] | -
|  |  | Benzene………………..……………… | [6 empty] | -
|  |  | Chlorinated solvents………..……………. | [6 empty] | -
|  |  | Formaldehyde…………………………. | [6 empty] | -
|  |  | Organometallics…………………………. | [6 empty] | -
|  |  | Phenol……………………………………….... | [6 empty] | -
|  |  | Styrene…..…...…..…..……………………….. | [6 empty] | -
|  |  | Tri-butyl phosphate……………………….………... | [6 empty] | -
|  |  | Other organophosphates……………………….. | [6 empty] | -
|  |  | Vinyl chloride………………………………………. | [6 empty] | -
|  |  | Arsenic……………………………………….... | [6 empty] | -
|  |  | Barium…………………………………..…………. | [6 empty] | -
|  |  | Boron…………………….……………………….. | [5 empty] | 0 | -
|  |  | Boron (in Boral)…………………………………………………. | [6 empty] | -
|  |  | Boron (non-Boral)…………………………………………………. | [6 empty] | -
|  |  | Cadmium………………………………….……………….. | [6 empty] | -
|  |  | Caesium……………………………………..……………. | [6 empty] | -
|  |  | Selenium………………………………………….……. | [6 empty] | -
|  |  | Chromium………………………..………………………. | [6 empty] | -
|  |  | Molybdenum……………………………..…………………. | [6 empty] | -
|  |  | Thallium…………………………...………………………. | [6 empty] | -
|  |  | Tin………………………………...……………………… | [6 empty] | -
|  |  | Vanadium…………………………………...…………………. | [6 empty] | -
|  |  | Mercury compounds…………………...……………………. | [5 empty] | = 0.06 | -
|  |  | Others…………………………………………..…… | [6 empty] | -
Complexing agents (%wt): |  |  | No
[9 empty] | (%wt) | Type(s) and comment
|  |  | EDTA…………………….…………………….. | [6 empty] | -
|  |  | DPTA…….…...………………………………………. | [6 empty] | -
|  |  | NTA……………...…………………………………… | [6 empty] | -
|  |  | Polycarboxylic acids………………………………… | [6 empty] | -
|  |  | Other organic complexants…………………………..… | [6 empty] | -
|  |  | Total complexing agents………………………...… | [5 empty] | = 0 | -
Physical components: | [8 empty] | Number | Type(s) and comment
|  |  | Sources………………………………...… | [6 empty] | -
|  |  | Electronic & Electrical Equipment (EEE) | [6 empty] | -
|  |  | EEE Type 1……………………….……………. | [6 empty] | -
|  |  | EEE Type 2…………………………………...……. | [6 empty] | -
|  |  | EEE Type 3………………………………...……. | [6 empty] | -
|  |  | EEE Type 4………………………………….……. | [6 empty] | -
|  |  | EEE Type 5…………………………………..……. | [6 empty] | -
TREATMENT, PACKAGING AND DISPOSAL
Planned on-site / off-site treatment(s): |  |  | Treatment | [8 empty] | On-site / Off-site |  | Stream volume %
Size reduction
|  |  | Decay storage | [8 empty] | On-site |  | 100.0
Low force compaction
Supercompaction (HFC)
Incineration
Drying/dewatering/liquid separation
Tie down/fixatives/strippable coating/painting application
Decontamination
Metal treatment
Recycling / reuse
Thermal treatment, including vitrification
Encapsulation
Polymer encapsulation
Other physical treatment
Other chemical treatment
Containerisation
Treatment not yet determined
None
Comments on planned treatments: |  |  | -
Conditioning method: |  |  | Retrieved and placed into 500litre drums.
Conditioning plants: |  | Plant Name | [6 empty] | Location
|  | - | [6 empty] | -
Likely conditioning matrix: |  |  | -
Further information on the conditioning matrix: |  |  | -
Waste Packaging:
Likely container type: | Container | [6 empty] | Waste packaged (vol%) |  | Waste loading (m³) |  | Payload (m³) |  | Number of packages |  | Estimated start date for packaging
| 500 l drum | [6 empty] | 100.0 |  | 0.41 |  | 0.47 |  | 80 |  | -
Range in container waste loading: |  |  | -
Other information on packaging and conditioning: |  |  | -
Conditioned density (t/m³): |  |  | NE
Conditioned density comment: |  |  | -
Management Routes: |  |  | Disposal Route | [8 empty] | Stream volume % |  | Raw density t/m3 |  | Start date
|  |  | Expected to be consigned to a Near Site, Near Surface Disposal Facility (Scotland) | [8 empty] | NE
|  |  | Expected to be Non-NSD HAW managed under Scottish Government's policy | [8 empty] | NE
Expected to be disposed to LLW Vaults NRS Dounreay
Expected to be consigned to the Geological Disposal Facility
Expected to be consigned to a Near Surface Disposal Facility
Expected to be consigned to the LLW Repository
Expected to be consigned to a Landfill Facility
Expected to be disposed On-Site
Expected to be managed by In-Situ Disposal
Expected to be consigned to an Incineration Facility
Expected to be consigned to a Metal Treatment Facility
Expected to be Out of Scope
Expected to be recycled / reused
Disposal route not known
Classification codes for waste expected to be consigned to a landfill facility:
Opportunities for alternative disposal routing: | [5 empty] | No
| Baseline Management Route |  |  | Opportunity Management Route |  |  |  | Stream volume (%) |  |  | Opportunity Confidence |  | Comment
| - |  |  | - |  |  |  | - |  |  | - |  | -
| - |  |  | - |  |  |  | - |  |  | - |  | -
RADIOACTIVITY
Source: |  |  | Activation and contamination of materials.
Uncertainty: |  |  | Activity values are current best estimates. Specific activity is a function of operating history. The values are indicative of the activities that would be expected.
Measurement of radioactivities: |  |  | The specific activities have been estimated from sampling of the Toepler pumps.
Chemical form of radionuclides: |  | H-3: | Tritium is likely to be in the form of tritiated water absorbed into the concrete.
| C-14: |  | The chemical form of carbon 14 has not been determined.
| Cl-36: |  | -
| Se-79: | Selenium-79 | The chemical form of selenium has not been determined.
| Tc-99: | Selenium-79 | The chemical form of technetium has not been determined.
| I-129: |  | -
| Ra: |  | Radium isotope content is expected to be insignificant.
| Th: |  | The thorium content is insignificant.
| U: |  | Uranium isotope content is expected to be insignificant.
Np: |  |  | Neptunium isotope content is expected to be insignificant.
Pu: |  |  | Chemical form of plutonium isotopes has not been determined but may be plutonium oxides.

## Radionuclide
WASTE STREAM |  |  | 2C926 |  |  | Chapelcross Processing Plant Dismantling ILW
|  | Mean radioactivity, TBq/m³ | [7 empty] | Mean radioactivity, TBq/m³
| Nuclide | Waste at | Bands and Code | Future Arisings |  | Bands and Code |  |  |  | Waste at |  | Bands and Code |  | Future Arisings |  | Bands and Code
|  | 2025-04-01 | [6 empty] | Nuclide | 2025-04-01
| H 3 |  |  |  | 3.67E-01 | C | C | 2 | Gd 153 | [7 empty] | 8
| Be 10 | [6 empty] | 8 | Ho 163 | [7 empty] | 8
| C 14 | [6 empty] | 8 | Ho 166m | [7 empty] | 8
| Na 22 | [6 empty] | 8 | Tm 170 | [7 empty] | 8
| Al 26 | [6 empty] | 8 | Tm 171 | [7 empty] | 8
| Cl 36 | [6 empty] | 8 | Lu 174 | [7 empty] | 8
| Ar 39 | [6 empty] | 8 | Lu 176 | [7 empty] | 8
| Ar 42 | [6 empty] | 8 | Hf 178n | [7 empty] | 8
| K 40 | [6 empty] | 8 | Hf 182 | [7 empty] | 8
| Ca 41 | [6 empty] | 8 | Pt 193 | [7 empty] | 8
| Mn 53 | [6 empty] | 8 | Tl 204 | [7 empty] | 8
| Mn 54 | [6 empty] | 8 | Pb 205 | [7 empty] | 8
| Fe 55 | [6 empty] | 8 | Pb 210 | [7 empty] | 8
| Co 60 | [6 empty] | 8 | Bi 208 | [7 empty] | 8
| Ni 59 | [6 empty] | 8 | Bi 210m | [7 empty] | 8
| Ni 63 | [6 empty] | 8 | Po 210 | [7 empty] | 8
| Zn 65 | [6 empty] | 8 | Ra 223 | [7 empty] | 8
| Se 79 | [6 empty] | 8 | Ra 225 | [7 empty] | 8
| Kr 81 | [6 empty] | 8 | Ra 226 | [7 empty] | 8
| Kr 85 | [6 empty] | 8 | Ra 228 | [7 empty] | 8
| Rb 87 | [6 empty] | 8 | Ac 227 | [7 empty] | 8
| Sr 90 | [6 empty] | 8 | Th 227 | [7 empty] | 8
| Zr 93 | [6 empty] | 8 | Th 228 | [7 empty] | 8
| Nb 91 | [6 empty] | 8 | Th 229 | [7 empty] | 8
| Nb 92 | [6 empty] | 8 | Th 230 | [7 empty] | 8
| Nb 93m | [6 empty] | 8 | Th 232 | [7 empty] | 8
| Nb 94 | [6 empty] | 8 | Th 234 | [7 empty] | 8
| Mo 93 | [7 empty] | Pa 231 | [7 empty] | 8
| Tc 97 | [6 empty] | 8 | Pa 233 | [7 empty] | 8
| Tc 99 | [6 empty] | 8 | U 232 | [7 empty] | 8
| Ru 106 | [6 empty] | 8 | U 233 | [7 empty] | 8
| Pd 107 | [6 empty] | 8 | U 234 | [7 empty] | 8
| Ag 108m | [6 empty] | 8 | U 235 | [7 empty] | 8
| Ag 110m | [6 empty] | 8 | U 236 | [7 empty] | 8
| Cd 109 | [6 empty] | 8 | U 238 | [7 empty] | 8
| Cd 113m | [6 empty] | 8 | Np 237 | [7 empty] | 8
| Sn 119m | [6 empty] | 8 | Pu 236 | [7 empty] | 8
| Sn 121m | [6 empty] | 8 | Pu 238 | [7 empty] | 8
| Sn 123 | [6 empty] | 8 | Pu 239 | [7 empty] | 8
| Sn 126 | [6 empty] | 8 | Pu 240 | [7 empty] | 8
| Sb 125 | [6 empty] | 8 | Pu 241 | [7 empty] | 8
| Sb 126 | [6 empty] | 8 | Pu 242 | [7 empty] | 8
| Te 125m | [6 empty] | 8 | Am 241 | [7 empty] | 8
| Te 127m | [6 empty] | 8 | Am 242m | [7 empty] | 8
| I 129 | [6 empty] | 8 | Am 243 | [7 empty] | 8
| Cs 134 | [6 empty] | 8 | Cm 242 | [7 empty] | 8
| Cs 135 | [6 empty] | 8 | Cm 243 | [7 empty] | 8
| Cs 137 | [6 empty] | 8 | Cm 244 | [7 empty] | 8
| Ba 133 | [6 empty] | 8 | Cm 245 | [7 empty] | 8
| La 137 | [6 empty] | 8 | Cm 246 | [7 empty] | 8
| La 138 | [6 empty] | 8 | Cm 248 | [7 empty] | 8
| Ce 144 | [6 empty] | 8 | Cf 249 | [7 empty] | 8
| Pm 145 | [6 empty] | 8 | Cf 250 | [7 empty] | 8
| Pm 147 | [6 empty] | 8 | Cf 251 | [7 empty] | 8
| Sm 147 | [6 empty] | 8 | Cf 252 | [7 empty] | 8
| Sm 151 | [6 empty] | 8 | Unsp a
| Eu 152 | [6 empty] | 8 | Unsp b/g
| Eu 154 | [6 empty] | 8 | Total a |  | 0 |  | * |  | 0 |  | *
| Eu 155 | [6 empty] | 8 | Total b/g |  | 0 |  | * |  | 0.3673 |  | *
| Bands (Upper and Lower) | [7 empty] | Code
| A a factor of 1.5 | [7 empty] | 1 Measured activity
| B a factor of 3 | [7 empty] | 2 Derived activity (best estimate)
| C a factor of 10 | [7 empty] | 3 Derived activity (upper limit)
| D a factor of 100 | [7 empty] | 4 Not present
| E a factor of 1000 | [7 empty] | 5 Present but not significant
6 Likely to be present but not assessed
| Note: Bands quantify uncertainty in | [7 empty] | 7 Present in significant quantities but not determined
| the mean radioactivity. | [7 empty] | 8 Not expected to be present in significant quantity
* Total calculated from the 114 declared radionuclides