## DataSheet
WASTE STREAM |  |  | 2C932 |  | Graphite Handling Facility LLW
SITE |  |  | Chapelcross
SITE OWNER |  |  | Nuclear Decommissioning Authority
WASTE CUSTODIAN |  |  | Nuclear Restoration Services Ltd (NRS)
WASTE TYPE |  |  | LLW |  |  | 0
WASTE VOLUMES
[8 empty] | Reported (m3) |  |  |  | OR | Conditioned (m3) |  | Packaged (m3)
Stocks: |  |  | At 1.4.2025 |  |  |  |  | 47.6
Future arisings:
Total future arisings: | [7 empty] | 0.0
Total waste volume: | [7 empty] | 47.6
Number of waste packages in stock: |  |  | At 1.4.2025………………………...….. | [5 empty] | - | packages
Comment on arising rates: |  |  | -
Additional information on quantities: |  |  | -
Uncertainty factors on volumes: |  |  | Stock (upper): |  |  | x | 1.20 |  | Arisings (upper): |  | x | -
|  |  | Stock (lower): |  |  | x | 0.80 |  | Arisings (lower): |  | x | -
WASTE SOURCE |  |  | Wastes from the demolition of the Graphite Handling Facility (GHF) will incorporate a number of different materials. All waste will be segregated into its constituent material.
PHYSICAL CHARACTERISTICS
General description: |  |  | Wastes from the demolition of the Graphite Handling Facility (GHF) will incorporate a number of different materials. All waste will be segregated into its constituent material. The constituents of the building that have been assessed as active waste include steel crane runway rails, steel crane parts, steel floor chequer plates, galvanised steel vent ducting, doors/windows frames, concrete floor slabs, bricks and concrete, glass/porcelain and redundant plant. The waste will also include the PPE used for the final demolition of the building, which will take the form of PVC gloves, polythene sheeting, disposable wipes/swabs and PVC tape.
Changes since waste generated: |  |  | -
Bulk density (t/m³): |  |  | ~ | 2.1
Comment on density: |  |  | -
CHEMICAL COMPOSITION
General description and components (%wt): |  |  | Metals (10%), concrete/rubble (42%), Plasterboard (3%), Plastics (non-halogenated) (7%), Rubber (7%), Wood (21%), other organic (4%), Glass/porcelain (6%)
Chemical state: |  |  | Neutral
Sheet metal proportion / thickness: |  |  | -
Metals and alloys (%wt):
[9 empty] | (%wt) | Type(s) / Grades(s) with proportions | [5 empty] | % of total C14 activity
|  |  | Stainless steel…………………………………. | [6 empty] | -
|  |  | Other ferrous metals………………………...… | [6 empty] | -
|  |  | Iron………………………...………………………………. | [5 empty] | = 9.3 | In metals
|  |  | Aluminium…………………………...………… | [6 empty] | -
|  |  | Beryllium…………………….……………….. | [6 empty] | -
|  |  | Cobalt……………………..……………………. | [6 empty] | -
|  |  | Copper…………………………….……………….. | [5 empty] | = 0.32 | Pipes
|  |  | Lead……………………………...……………… | [6 empty] | -
|  |  | Magnox/Magnesium…………………………... | [6 empty] | -
|  |  | Nickel………………………………………..... | [5 empty] | = 0.01 | In metals
|  |  | Titanium…………………………………..……. | [6 empty] | -
|  |  | Uranium………………………………...………. | [6 empty] | -
|  |  | Zinc………………………………...…… | [5 empty] | = 0.31 | In galvanised steel
|  |  | Zircaloy/Zirconium……………...…….………. | [6 empty] | -
|  |  | Other metals…………………….…………. | [6 empty] | -
Organics (%wt):
[9 empty] | (%wt) | Type(s) and comment | [5 empty] | % of total C14 activity
|  |  | Total cellulosics…………..………… | [5 empty] | 21.0 | -
|  |  | Paper, cotton………..…………… | [6 empty] | -
|  |  | Wood…………..………………… | [5 empty] | = 21.0 | -
|  |  | Halogenated plastics…………..…… | [6 empty] | -
|  |  | Total non-halogenated plastics……………… | [5 empty] | 7.0 | polythene sheeting
|  |  | Condensation polymers…………………...….. | [5 empty] | = 3.5 | polythene sheeting
|  |  | Others…………..……………...…… | [5 empty] | = 3.5 | polythene sheeting
|  |  | Organic ion exchange materials…..……. | [6 empty] | -
|  |  | Total rubber…………..……..…………… | [5 empty] | 7.0 | -
|  |  | Halogenated rubber…………………..…..…… | [5 empty] | = 3.5 | -
|  |  | Non-halogenated rubber…………………....… | [5 empty] | = 3.5 | -
|  |  | Hydrocarbons…………………………..... | [6 empty] | -
|  |  | Oil or grease……..………………….….… | [6 empty] | -
|  |  | Fuel….………………….....…………... | [6 empty] | -
|  |  | Asphalt/Tarmac (cont.coal tar)….… | [6 empty] | -
|  |  | Asphalt/Tarmac (no coal tar)……...… | [6 empty] | -
|  |  | Bitumen………………………………… | [6 empty] | -
|  |  | Others………………………………………. | [6 empty] | -
|  |  | Other organics…………..……………………..… | [5 empty] | = 4.0 | -
Other materials (%wt):
[9 empty] | (%wt) | Type(s) and comment | [5 empty] | % of total C14 activity
|  |  | Inorganic ion exchange materials…...… | [6 empty] | -
|  |  | Inorganic sludges and flocs…………….… | [6 empty] | -
|  |  | Soil……………..……………………....………… | [6 empty] | -
|  |  | Brick/Stone/Rubble………………......…………..………… | [6 empty] | -
|  |  | Cementitious material……………………….…. | [5 empty] | = 42.0 | -
|  |  | Sand……………………………………….. | [6 empty] | -
|  |  | Glass/Ceramics………….…………..………… | [5 empty] | = 6.0 | -
|  |  | Graphite………..…………………………..……… | [6 empty] | -
|  |  | Desiccants/Catalysts…………………… | [6 empty] | -
|  |  | Asbestos…………..……………………...… | [5 empty] | 0 | -
|  |  | Non/low friable……..……………………………… | [6 empty] | -
|  |  | Moderately friable……..………………………… | [6 empty] | -
|  |  | Highly friable……..…………………………… | [6 empty] | -
|  |  | Free aqueous liquids…………..………… | [6 empty] | -
|  |  | Free non-aqueous liquids…………….………..………… | [6 empty] | -
|  |  | Powder/Ash…………..…………………...…… | [6 empty] | -
COMPONENTS OF MATERIALS, WASTE PROPERTIES, MATERIALS NOT CONTRIBUTING TO MASS
Inorganic anions (%wt):
[9 empty] | (%wt) | Type(s) and comment
|  |  | Fluoride……..………………………………….. | [6 empty] | -
|  |  | Chloride…………..…………………………….. | [6 empty] | -
|  |  | Iodide…..………………………………...…. | [6 empty] | -
|  |  | Cyanide…….…………………………………..… | [6 empty] | -
|  |  | Carbonate………..…………………………...… | [6 empty] | -
|  |  | Nitrate…………..…………………………...…. | [6 empty] | -
|  |  | Nitrite…………..……………………………….... | [6 empty] | -
|  |  | Phosphate……..…………………………...…. | [6 empty] | -
|  |  | Sulphate………..…………………………….…. | [6 empty] | -
|  |  | Sulphide………..……………………………...…. | [6 empty] | -
Materials of interest for waste acceptance criteria:
[9 empty] | (%wt) | Type(s) and comment
|  |  | Combustible metals…………………………. | [6 empty] | -
|  |  | Low flash point liquids……………………...… | [6 empty] | -
|  |  | Explosive materials………………………….. | [6 empty] | -
|  |  | Phosphorus…………..………………………… | [6 empty] | -
|  |  | Hydrides………………………………….……… | [6 empty] | -
|  |  | Biological etc. materials……………………….. | [6 empty] | -
|  |  | Biodegradable materials…………...…………. | [5 empty] | 0 | -
|  |  | Putrescible wastes………..…………… | [6 empty] | -
|  |  | Non-putrescible wastes………..…………… | [6 empty] | -
|  |  | Corrosive materials…………………………. | [6 empty] | -
|  |  | Pyrophoric materials………………………….. | [6 empty] | -
|  |  | Generating toxic gases……………………….. | [6 empty] | -
|  |  | Reacting with water…………………………...… | [5 empty] | P | 0.02m2
|  |  | Higher activity particles…………………………………. | [6 empty] | -
|  |  | Soluble solids as bulk chemical compounds……………………..………………….… | [6 empty] | -
Hazardous substances / non hazardous pollutants: |  |  | -
[9 empty] | (%wt) | Type(s) and comment
|  |  | Acrylamide…………………………… | [6 empty] | -
|  |  | Benzene………………..……………… | [6 empty] | -
|  |  | Chlorinated solvents………..……………. | [6 empty] | -
|  |  | Formaldehyde…………………………. | [6 empty] | -
|  |  | Organometallics…………………………. | [6 empty] | -
|  |  | Phenol……………………………………….... | [6 empty] | -
|  |  | Styrene…..…...…..…..……………………….. | [6 empty] | -
|  |  | Tri-butyl phosphate……………………….………... | [6 empty] | -
|  |  | Other organophosphates……………………….. | [6 empty] | -
|  |  | Vinyl chloride………………………………………. | [6 empty] | -
|  |  | Arsenic……………………………………….... | [6 empty] | -
|  |  | Barium…………………………………..…………. | [6 empty] | -
|  |  | Boron…………………….……………………….. | [5 empty] | 0 | -
|  |  | Boron (in Boral)…………………………………………………. | [6 empty] | -
|  |  | Boron (non-Boral)…………………………………………………. | [6 empty] | -
|  |  | Cadmium………………………………….……………….. | [6 empty] | -
|  |  | Caesium……………………………………..……………. | [6 empty] | -
|  |  | Selenium………………………………………….……. | [6 empty] | -
|  |  | Chromium………………………..………………………. | [5 empty] | = 0.02 | In metals
|  |  | Molybdenum……………………………..…………………. | [6 empty] | -
|  |  | Thallium…………………………...………………………. | [6 empty] | -
|  |  | Tin………………………………...……………………… | [6 empty] | -
|  |  | Vanadium…………………………………...…………………. | [6 empty] | -
|  |  | Mercury compounds…………………...……………………. | [6 empty] | -
|  |  | Others…………………………………………..…… | [6 empty] | -
Complexing agents (%wt): |  |  | No
[9 empty] | (%wt) | Type(s) and comment
|  |  | EDTA…………………….…………………….. | [6 empty] | -
|  |  | DPTA…….…...………………………………………. | [6 empty] | -
|  |  | NTA……………...…………………………………… | [6 empty] | -
|  |  | Polycarboxylic acids………………………………… | [6 empty] | -
|  |  | Other organic complexants…………………………..… | [6 empty] | -
|  |  | Total complexing agents………………………...… | [6 empty] | -
Physical components: | [8 empty] | Number | Type(s) and comment
|  |  | Sources………………………………...… | [6 empty] | -
|  |  | Electronic & Electrical Equipment (EEE) | [6 empty] | -
|  |  | EEE Type 1……………………….……………. | [6 empty] | -
|  |  | EEE Type 2…………………………………...……. | [6 empty] | -
|  |  | EEE Type 3………………………………...……. | [6 empty] | -
|  |  | EEE Type 4………………………………….……. | [6 empty] | -
|  |  | EEE Type 5…………………………………..……. | [6 empty] | -
TREATMENT, PACKAGING AND DISPOSAL
Planned on-site / off-site treatment(s): |  |  | Treatment | [8 empty] | On-site / Off-site |  | Stream volume %
Size reduction
Decay storage
Low force compaction
Supercompaction (HFC)
Incineration
Drying/dewatering/liquid separation
Tie down/fixatives/strippable coating/painting application
Decontamination
|  |  | Metal treatment | [8 empty] | Off-site |  | = 4.0
Recycling / reuse
Thermal treatment, including vitrification
Encapsulation
Polymer encapsulation
Other physical treatment
Other chemical treatment
Containerisation
Treatment not yet determined
|  |  | None | [10 empty] | = 96.0
Comments on planned treatments: |  |  | 96% is assumed to go VLLW landfill.
Conditioning method: |  |  | -
Conditioning plants: |  | Plant Name | [6 empty] | Location
|  | - | [6 empty] | -
Likely conditioning matrix: |  |  | -
Further information on the conditioning matrix: |  |  | -
Waste Packaging:
Likely container type: | Container | [6 empty] | Waste packaged (vol%) |  | Waste loading (m³) |  | Payload (m³) |  | Number of packages |  | Estimated start date for packaging
| - | [6 empty] | - |  | - |  | - |  | - |  | -
Range in container waste loading: |  |  | -
Other information on packaging and conditioning: |  |  | -
Conditioned density (t/m³): |  |  | -
Conditioned density comment: |  |  | -
Management Routes: |  |  | Disposal Route | [8 empty] | Stream volume % |  | Raw density t/m3 |  | Start date
Expected to be consigned to a Near Site, Near Surface Disposal Facility (Scotland)
Expected to be Non-NSD HAW managed under Scottish Government's policy
Expected to be disposed to LLW Vaults NRS Dounreay
Expected to be consigned to the Geological Disposal Facility
Expected to be consigned to a Near Surface Disposal Facility
Expected to be consigned to the LLW Repository
|  |  | Expected to be consigned to a Landfill Facility | [8 empty] | = 96.0 |  | 2.1
Expected to be disposed On-Site
Expected to be managed by In-Situ Disposal
Expected to be consigned to an Incineration Facility
|  |  | Expected to be consigned to a Metal Treatment Facility | [8 empty] | = 4.0 |  | 1.4
Expected to be Out of Scope
Expected to be recycled / reused
Disposal route not known
Classification codes for waste expected to be consigned to a landfill facility: |  |  |  |  | 17 04 07, 17 01 01, 17 02 02, 17 02 01
Opportunities for alternative disposal routing: | [5 empty] | No
| Baseline Management Route |  |  | Opportunity Management Route |  |  |  | Stream volume (%) |  |  | Opportunity Confidence |  | Comment
| - |  |  | - |  |  |  | - |  |  | - |  | -
| - |  |  | - |  |  |  | - |  |  | - |  | -
RADIOACTIVITY
Source: |  |  | -
Uncertainty: |  |  | -
Measurement of radioactivities: |  |  | Samples were taken including a mixture of concrete floor scabble samples, twin cores (for depth profiles) and swabs of areas that could accumulate activity such as the ventilation ducting, the crane rails and floor chequer plates. The location of the samples was determined by following a DQO process. Analysis included: • Gamma spectrometry; • Measurement via liquid scintillation counting for C-14, Cl-36, Ca-41, Ca-45, Fe-55, Ni-63, Sr-90, total tritium content; and • Gross alpha and beta determination in solids by gas flow proportional counting.
Chemical form of radionuclides: |  | H-3: | -
| C-14: |  | -
| Cl-36: |  | -
| Se-79: | Selenium-79 | -
| Tc-99: | Selenium-79 | -
| I-129: |  | -
| Ra: |  | -
| Th: |  | -
| U: |  | -
Np: |  |  | -
Pu: |  |  | -

## Radionuclide
WASTE STREAM |  |  |  | 2C932 |  |  |  | Graphite Handling Facility LLW
|  | Mean radioactivity, TBq/m³ | [7 empty] | Mean radioactivity, TBq/m³
| Nuclide | Waste at |  | Bands and Code |  |  | Future Arisings | Bands and Code |  | Waste at |  | Bands and Code |  |  | Future Arisings |  | Bands and Code
|  | 2025-04-01 | [6 empty] | Nuclide | 2025-04-01
| H 3 |  | 3.20E-07 | C | C | 1 |  |  | Gd 153 |  |  |  |  | 8
| Be 10 |  |  |  |  | 8 |  |  | Ho 163 |  |  |  |  | 8
| C 14 |  | 4.43E-07 | C | C | 1 |  |  | Ho 166m |  |  |  |  | 8
| Na 22 |  |  |  |  | 8 |  |  | Tm 170 |  |  |  |  | 8
| Al 26 |  |  |  |  | 8 |  |  | Tm 171 |  |  |  |  | 8
| Cl 36 |  | 6.50E-08 | C | C | 1 |  |  | Lu 174 |  |  |  |  | 8
| Ar 39 |  |  |  |  | 8 |  |  | Lu 176 |  |  |  |  | 8
| Ar 42 |  |  |  |  | 8 |  |  | Hf 178n |  |  |  |  | 8
| K 40 |  |  |  |  | 8 |  |  | Hf 182 |  |  |  |  | 8
| Ca 41 |  |  |  |  | 8 |  |  | Pt 193 |  |  |  |  | 8
| Mn 53 |  |  |  |  | 8 |  |  | Tl 204 |  |  |  |  | 8
| Mn 54 |  |  |  |  | 8 |  |  | Pb 205 |  |  |  |  | 8
| Fe 55 |  | 1.28E-08 | C | C | 1 |  |  | Pb 210 |  |  |  |  | 8
| Co 60 |  | 2.98E-08 | C | C | 2 |  |  | Bi 208 |  |  |  |  | 8
| Ni 59 |  |  |  |  | 8 |  |  | Bi 210m |  |  |  |  | 8
| Ni 63 |  | 2.09E-07 | C | C | 1 |  |  | Po 210 |  |  |  |  | 8
| Zn 65 |  |  |  |  | 8 |  |  | Ra 223 |  |  |  |  | 8
| Se 79 |  |  |  |  | 8 |  |  | Ra 225 |  |  |  |  | 8
| Kr 81 |  |  |  |  | 8 |  |  | Ra 226 |  |  |  |  | 8
| Kr 85 |  |  |  |  | 8 |  |  | Ra 228 |  |  |  |  | 8
| Rb 87 |  |  |  |  | 8 |  |  | Ac 227 |  |  |  |  | 8
| Sr 90 |  | 8.75E-08 | C | C | 1 |  |  | Th 227 |  |  |  |  | 8
| Zr 93 |  |  |  |  | 8 |  |  | Th 228 |  |  |  |  | 8
| Nb 91 |  |  |  |  | 8 |  |  | Th 229 |  |  |  |  | 8
| Nb 92 |  |  |  |  | 8 |  |  | Th 230 |  |  |  |  | 8
| Nb 93m |  |  |  |  | 8 |  |  | Th 232 |  |  |  |  | 8
| Nb 94 |  |  |  |  | 8 |  |  | Th 234 |  |  |  |  | 8
| Mo 93 |  |  |  |  | 8 |  |  | Pa 231 |  |  |  |  | 8
| Tc 97 |  |  |  |  | 8 |  |  | Pa 233 |  |  |  |  | 8
| Tc 99 |  |  |  |  | 8 |  |  | U 232 |  |  |  |  | 8
| Ru 106 |  |  |  |  | 8 |  |  | U 233 |  |  |  |  | 8
| Pd 107 |  |  |  |  | 8 |  |  | U 234 |  |  |  |  | 8
| Ag 108m |  |  |  |  | 8 |  |  | U 235 |  |  |  |  | 8
| Ag 110m |  |  |  |  | 8 |  |  | U 236 |  |  |  |  | 8
| Cd 109 |  |  |  |  | 8 |  |  | U 238 |  |  |  |  | 8
| Cd 113m |  |  |  |  | 8 |  |  | Np 237 |  |  |  |  | 8
| Sn 119m |  |  |  |  | 8 |  |  | Pu 236 |  |  |  |  | 8
| Sn 121m |  |  |  |  | 8 |  |  | Pu 238 |  |  |  |  | 8
| Sn 123 |  |  |  |  | 8 |  |  | Pu 239 |  |  |  |  | 8
| Sn 126 |  |  |  |  | 8 |  |  | Pu 240 |  |  |  |  | 8
| Sb 125 |  |  |  |  | 8 |  |  | Pu 241 |  |  |  |  | 8
| Sb 126 |  |  |  |  | 8 |  |  | Pu 242 |  |  |  |  | 8
| Te 125m |  |  |  |  | 8 |  |  | Am 241 |  | 3.28E-09 | C | C | 2
| Te 127m |  |  |  |  | 8 |  |  | Am 242m |  |  |  |  | 8
| I 129 |  |  |  |  | 8 |  |  | Am 243 |  |  |  |  | 8
| Cs 134 |  |  |  |  | 8 |  |  | Cm 242 |  |  |  |  | 8
| Cs 135 |  |  |  |  | 8 |  |  | Cm 243 |  |  |  |  | 8
| Cs 137 |  | 1.78E-07 | C | C | 2 |  |  | Cm 244 |  |  |  |  | 8
| Ba 133 |  | 6.45E-09 | C | C | 2 |  |  | Cm 245 |  |  |  |  | 8
| La 137 |  |  |  |  | 8 |  |  | Cm 246 |  |  |  |  | 8
| La 138 |  |  |  |  | 8 |  |  | Cm 248 |  |  |  |  | 8
| Ce 144 |  |  |  |  | 8 |  |  | Cf 249 |  |  |  |  | 8
| Pm 145 |  |  |  |  | 8 |  |  | Cf 250 |  |  |  |  | 8
| Pm 147 |  |  |  |  | 8 |  |  | Cf 251 |  |  |  |  | 8
| Sm 147 |  |  |  |  | 8 |  |  | Cf 252 |  |  |  |  | 8
| Sm 151 |  |  |  |  | 8 |  |  | Unsp a
| Eu 152 |  |  |  |  | 8 |  |  | Unsp b/g
| Eu 154 |  |  |  |  | 8 |  |  | Total a |  | 3.277e-09 |  |  | * |  | 0 |  | *
| Eu 155 |  |  |  |  | 8 |  |  | Total b/g |  | 1.3505e-06 |  |  | * |  | 0 |  | *
| Bands (Upper and Lower) | [7 empty] | Code
| A a factor of 1.5 | [7 empty] | 1 Measured activity
| B a factor of 3 | [7 empty] | 2 Derived activity (best estimate)
| C a factor of 10 | [7 empty] | 3 Derived activity (upper limit)
| D a factor of 100 | [7 empty] | 4 Not present
| E a factor of 1000 | [7 empty] | 5 Present but not significant
6 Likely to be present but not assessed
| Note: Bands quantify uncertainty in | [7 empty] | 7 Present in significant quantities but not determined
| the mean radioactivity. | [7 empty] | 8 Not expected to be present in significant quantity
* Total calculated from the 114 declared radionuclides