## DataSheet
WASTE STREAM |  |  | 2D02 |  | High Level Liquid Waste
SITE |  |  | Sellafield
SITE OWNER |  |  | Nuclear Decommissioning Authority
WASTE CUSTODIAN |  |  | Sellafield Ltd
WASTE TYPE |  |  | HLW |  |  | 0
WASTE VOLUMES
[8 empty] | Reported (m3) |  |  |  | OR | Conditioned (m3) |  | Packaged (m3)
Stocks: |  |  | At 1.4.2025 |  |  |  |  | = 1043.0
Future arisings: |  |  | 1.4.2025 - 31.3.2026 |  |  |  |  | ~ -58.0
|  |  | 1.4.2026 - 31.3.2027 |  |  |  |  | ~ -94.0
|  |  | 1.4.2027 - 31.3.2028 |  |  |  |  | ~ -40.0
|  |  | 1.4.2028 - 31.3.2029 |  |  |  |  | ~ -76.0
|  |  | 1.4.2029 - 31.3.2030 |  |  |  |  | ~ -40.0
|  |  | 1.4.2030 - 31.3.2031 |  |  |  |  | ~ 14.0
|  |  | 1.4.2031 - 31.3.2032 |  |  |  |  | ~ -130.0
|  |  | 1.4.2032 - 31.3.2033 |  |  |  |  | ~ -76.0
|  |  | 1.4.2033 - 31.3.2034 |  |  |  |  | ~ -76.0
|  |  | 1.4.2034 - 31.3.2035 |  |  |  |  | ~ -76.0
|  |  | 1.4.2035 - 31.3.2036 |  |  |  |  | ~ -76.0
|  |  | 1.4.2036 - 31.3.2037 |  |  |  |  | ~ -94.0
|  |  | - |  |  |  |  | 0
|  |  | 1.4.2037 - 31.3.2038 |  |  |  |  | ~ -71.0
Total future arisings: | [7 empty] | -893.0
Total waste volume: | [7 empty] | 150.0
Number of waste packages in stock: |  |  | At 1.4.2025………………………...….. | [5 empty] | - | packages
Comment on arising rates: |  |  | Arisings are based on the HA Liquor from POCO washings and planned transfers to the Waste Vitrification Plants resulting in a net decrease in stocks over time. The remaining waste volume is from liquor heels in the HASTs which will not be removed until after POCO operations. The route for this removal has not been confirmed. Heels have been reported according to current approved plans. Remaining volumes may also be reduced through in-tank evaporation.
Additional information on quantities: |  |  | Uncertainties in arising and processing rates along with stored liquor dilution variability support an estimated uncertainty range of +/- 1.5 at this time.
Uncertainty factors on volumes: |  |  | Stock (upper): |  |  | x | 1.10 |  | Arisings (upper): |  | x | 1.50
|  |  | Stock (lower): |  |  | x | 0.90 |  | Arisings (lower): |  | x | 0.67
WASTE SOURCE |  |  | Concentrated fission product solution from the first stage of primary separation in reprocessing plants. Concentrated washings from HALES POCO.
PHYSICAL CHARACTERISTICS
General description: |  |  | The waste is a nitric acid solution containing fission products, some actinides and some solids. There are no large items which require special handling.
Changes since waste generated: |  |  | None.
Bulk density (t/m³): |  |  | = | 1.2
Comment on density: |  |  | The average material density of the waste is 1.21 t/m3.
CHEMICAL COMPOSITION
General description and components (%wt): |  |  | Nitric acid, fission product nitrates and oxides, corrosion products (iron, magnesium, chromium, nickel, aluminium), actinides and phosphates.
Chemical state: |  |  | Acid
Sheet metal proportion / thickness: |  |  | No metallic items are present.
Metals and alloys (%wt):
[9 empty] | (%wt) | Type(s) / Grades(s) with proportions | [5 empty] | % of total C14 activity
|  |  | Stainless steel…………………………………. | [5 empty] | = 0 | -
|  |  | Other ferrous metals………………………...… | [5 empty] | = 0 | -
|  |  | Iron………………………...………………………………. | [5 empty] | = 0 | -
|  |  | Aluminium…………………………...………… | [5 empty] | = 0 | -
|  |  | Beryllium…………………….……………….. | [5 empty] | = 0 | -
|  |  | Cobalt……………………..……………………. | [5 empty] | = 0 | -
|  |  | Copper…………………………….……………….. | [5 empty] | = 0 | -
|  |  | Lead……………………………...……………… | [5 empty] | = 0 | -
|  |  | Magnox/Magnesium…………………………... | [5 empty] | = 0 | -
|  |  | Nickel………………………………………..... | [5 empty] | TR | Nickel will be present as corrosion product
|  |  | Titanium…………………………………..……. | [5 empty] | = 0 | -
|  |  | Uranium………………………………...………. | [5 empty] | = 0 | -
|  |  | Zinc………………………………...…… | [5 empty] | = 0 | -
|  |  | Zircaloy/Zirconium……………...…….………. | [5 empty] | = 0 | -
|  |  | Other metals…………………….…………. | [5 empty] | TR | Niobium will be present as corrosion product
Organics (%wt):
[9 empty] | (%wt) | Type(s) and comment | [5 empty] | % of total C14 activity
|  |  | Total cellulosics…………..………… | [6 empty] | -
|  |  | Paper, cotton………..…………… | [6 empty] | -
|  |  | Wood…………..………………… | [6 empty] | -
|  |  | Halogenated plastics…………..…… | [6 empty] | -
|  |  | Total non-halogenated plastics……………… | [6 empty] | -
|  |  | Condensation polymers…………………...….. | [6 empty] | -
|  |  | Others…………..……………...…… | [6 empty] | -
|  |  | Organic ion exchange materials…..……. | [6 empty] | -
|  |  | Total rubber…………..……..…………… | [6 empty] | -
|  |  | Halogenated rubber…………………..…..…… | [6 empty] | -
|  |  | Non-halogenated rubber…………………....… | [6 empty] | -
|  |  | Hydrocarbons…………………………..... | [6 empty] | -
|  |  | Oil or grease……..………………….….… | [6 empty] | -
|  |  | Fuel….………………….....…………... | [6 empty] | -
|  |  | Asphalt/Tarmac (cont.coal tar)….… | [6 empty] | -
|  |  | Asphalt/Tarmac (no coal tar)……...… | [6 empty] | -
|  |  | Bitumen………………………………… | [6 empty] | -
|  |  | Others………………………………………. | [6 empty] | -
|  |  | Other organics…………..……………………..… | [6 empty] | -
Other materials (%wt):
[9 empty] | (%wt) | Type(s) and comment | [5 empty] | % of total C14 activity
|  |  | Inorganic ion exchange materials…...… | [6 empty] | -
|  |  | Inorganic sludges and flocs…………….… | [6 empty] | -
|  |  | Soil……………..……………………....………… | [6 empty] | -
|  |  | Brick/Stone/Rubble………………......…………..………… | [6 empty] | -
|  |  | Cementitious material……………………….…. | [6 empty] | -
|  |  | Sand……………………………………….. | [6 empty] | -
|  |  | Glass/Ceramics………….…………..………… | [6 empty] | -
|  |  | Graphite………..…………………………..……… | [6 empty] | -
|  |  | Desiccants/Catalysts…………………… | [6 empty] | -
|  |  | Asbestos…………..……………………...… | [6 empty] | -
|  |  | Non/low friable……..……………………………… | [6 empty] | -
|  |  | Moderately friable……..………………………… | [6 empty] | -
|  |  | Highly friable……..…………………………… | [6 empty] | -
|  |  | Free aqueous liquids…………..………… | [5 empty] | = 100.0 | -
|  |  | Free non-aqueous liquids…………….………..………… | [6 empty] | -
|  |  | Powder/Ash…………..…………………...…… | [6 empty] | -
COMPONENTS OF MATERIALS, WASTE PROPERTIES, MATERIALS NOT CONTRIBUTING TO MASS
Inorganic anions (%wt):
[9 empty] | (%wt) | Type(s) and comment
|  |  | Fluoride……..………………………………….. | [5 empty] | = 0 | -
|  |  | Chloride…………..…………………………….. | [5 empty] | < 0.10 | -
|  |  | Iodide…..………………………………...…. | [5 empty] | = 0 | -
|  |  | Cyanide…….…………………………………..… | [5 empty] | = 0 | -
|  |  | Carbonate………..…………………………...… | [5 empty] | = 0 | -
|  |  | Nitrate…………..…………………………...…. | [5 empty] | < 50.0 | -
|  |  | Nitrite…………..……………………………….... | [5 empty] | NE | -
|  |  | Phosphate……..…………………………...…. | [5 empty] | < 0.25 | -
|  |  | Sulphate………..…………………………….…. | [5 empty] | TR | -
|  |  | Sulphide………..……………………………...…. | [5 empty] | = 0 | -
Materials of interest for waste acceptance criteria:
[9 empty] | (%wt) | Type(s) and comment
|  |  | Combustible metals…………………………. | [5 empty] | = 0 | -
|  |  | Low flash point liquids……………………...… | [5 empty] | = 0 | -
|  |  | Explosive materials………………………….. | [5 empty] | = 0 | -
|  |  | Phosphorus…………..………………………… | [5 empty] | = 0 | -
|  |  | Hydrides………………………………….……… | [5 empty] | = 0 | -
|  |  | Biological etc. materials……………………….. | [5 empty] | = 0 | -
|  |  | Biodegradable materials…………...…………. | [5 empty] | = 0 | -
|  |  | Putrescible wastes………..…………… | [5 empty] | = 0 | -
|  |  | Non-putrescible wastes………..…………… | [5 empty] | = 0 | -
|  |  | Corrosive materials…………………………. | [5 empty] | ~ 15.0 | -
|  |  | Pyrophoric materials………………………….. | [5 empty] | = 0 | -
|  |  | Generating toxic gases……………………….. | [5 empty] | ~ 15.0 | -
|  |  | Reacting with water…………………………...… | [5 empty] | = 0 | -
|  |  | Higher activity particles…………………………………. | [5 empty] | = 0 | -
|  |  | Soluble solids as bulk chemical compounds……………………..………………….… | [5 empty] | = 0 | -
Hazardous substances / non hazardous pollutants: |  |  | -
[9 empty] | (%wt) | Type(s) and comment
|  |  | Acrylamide…………………………… | [6 empty] | -
|  |  | Benzene………………..……………… | [6 empty] | -
|  |  | Chlorinated solvents………..……………. | [6 empty] | -
|  |  | Formaldehyde…………………………. | [6 empty] | -
|  |  | Organometallics…………………………. | [6 empty] | -
|  |  | Phenol……………………………………….... | [6 empty] | -
|  |  | Styrene…..…...…..…..……………………….. | [6 empty] | -
|  |  | Tri-butyl phosphate……………………….………... | [6 empty] | -
|  |  | Other organophosphates……………………….. | [6 empty] | -
|  |  | Vinyl chloride………………………………………. | [6 empty] | -
|  |  | Arsenic……………………………………….... | [6 empty] | -
|  |  | Barium…………………………………..…………. | [6 empty] | -
|  |  | Boron…………………….……………………….. | [6 empty] | -
|  |  | Boron (in Boral)…………………………………………………. | [6 empty] | -
|  |  | Boron (non-Boral)…………………………………………………. | [6 empty] | -
|  |  | Cadmium………………………………….……………….. | [6 empty] | -
|  |  | Caesium……………………………………..……………. | [6 empty] | -
|  |  | Selenium………………………………………….……. | [6 empty] | -
|  |  | Chromium………………………..………………………. | [6 empty] | -
|  |  | Molybdenum……………………………..…………………. | [6 empty] | -
|  |  | Thallium…………………………...………………………. | [6 empty] | -
|  |  | Tin………………………………...……………………… | [6 empty] | -
|  |  | Vanadium…………………………………...…………………. | [6 empty] | -
|  |  | Mercury compounds…………………...……………………. | [6 empty] | -
|  |  | Others…………………………………………..…… | [5 empty] | < 10.0 | -
Complexing agents (%wt): |  |  | Yes
[9 empty] | (%wt) | Type(s) and comment
|  |  | EDTA…………………….…………………….. | [5 empty] | = 0 | -
|  |  | DPTA…….…...………………………………………. | [5 empty] | = 0 | -
|  |  | NTA……………...…………………………………… | [5 empty] | = 0 | -
|  |  | Polycarboxylic acids………………………………… | [6 empty] | -
|  |  | Other organic complexants…………………………..… | [6 empty] | Organic complexing agents may be present at low concentrations.
|  |  | Total complexing agents………………………...… | [5 empty] | TR | -
Physical components: | [8 empty] | Number | Type(s) and comment
|  |  | Sources………………………………...… | [5 empty] | = 0 | -
|  |  | Electronic & Electrical Equipment (EEE) | [6 empty] | -
|  |  | EEE Type 1……………………….……………. | [5 empty] | = 0 | -
|  |  | EEE Type 2…………………………………...……. | [5 empty] | = 0 | -
|  |  | EEE Type 3………………………………...……. | [5 empty] | = 0 | -
|  |  | EEE Type 4………………………………….……. | [5 empty] | = 0 | -
|  |  | EEE Type 5…………………………………..……. | [5 empty] | = 0 | -
TREATMENT, PACKAGING AND DISPOSAL
Planned on-site / off-site treatment(s): |  |  | Treatment | [8 empty] | On-site / Off-site |  | Stream volume %
Size reduction
Decay storage
Low force compaction
Supercompaction (HFC)
Incineration
Drying/dewatering/liquid separation
Tie down/fixatives/strippable coating/painting application
Decontamination
Metal treatment
Recycling / reuse
|  |  | Thermal treatment, including vitrification | [8 empty] | On-site |  | = 100.0
Encapsulation
Polymer encapsulation
Other physical treatment
Other chemical treatment
Containerisation
Treatment not yet determined
None
Comments on planned treatments: |  |  | All liquid High Level Waste will be vitrified.
Conditioning method: |  |  | The liquid will be vitrified.
Conditioning plants: |  | Plant Name | [6 empty] | Location
|  | Waste Vitrification Plant (WVP) | [6 empty] | Sellafield
Likely conditioning matrix: |  |  | Glass
Further information on the conditioning matrix: |  |  | Glass block within a stainless steel container.
Waste Packaging:
Likely container type: | Container | [6 empty] | Waste packaged (vol%) |  | Waste loading (m³) |  | Payload (m³) |  | Number of packages |  | Estimated start date for packaging
| Steel Disposal Container HLW | [6 empty] | 100.0 |  | 1.1 |  | 0.15 |  | 137 |  | -
Range in container waste loading: |  |  | Average incorporation of vitrified containers to date is ~1.1m3. This figure may change when POCO washout liquors are being vitrified.
Other information on packaging and conditioning: |  |  | -
Conditioned density (t/m³): |  |  | = 2.7
Conditioned density comment: |  |  | Based on average 400kg per container in 0.15m3 glass.
Management Routes: |  |  | Disposal Route | [8 empty] | Stream volume % |  | Raw density t/m3 |  | Start date
Expected to be consigned to a Near Site, Near Surface Disposal Facility (Scotland)
Expected to be Non-NSD HAW managed under Scottish Government's policy
Expected to be disposed to LLW Vaults NRS Dounreay
|  |  | Expected to be consigned to the Geological Disposal Facility | [8 empty] | = 100.0
Expected to be consigned to a Near Surface Disposal Facility
Expected to be consigned to the LLW Repository
Expected to be consigned to a Landfill Facility
Expected to be disposed On-Site
Expected to be managed by In-Situ Disposal
Expected to be consigned to an Incineration Facility
Expected to be consigned to a Metal Treatment Facility
Expected to be Out of Scope
Expected to be recycled / reused
Disposal route not known
Classification codes for waste expected to be consigned to a landfill facility:
Opportunities for alternative disposal routing: | [5 empty] | No
| Baseline Management Route |  |  | Opportunity Management Route |  |  |  | Stream volume (%) |  |  | Opportunity Confidence |  | Comment
| - |  |  | - |  |  |  | - |  |  | - |  | -
| - |  |  | - |  |  |  | - |  |  | - |  | -
RADIOACTIVITY
Source: |  |  | The main sources of activity in the waste are mixed fission products and actinides resulting from the reprocessing of irradiated Oxide and Magnox fuels.
Uncertainty: |  |  | The current activity accuracy is good, based on tank and analytical records with activities derived using FISPIN based decay calculations. Future arisings are assumed to be the same, but this has high uncertainty due to lack of knowledge on POCO washout liquors at present.
Measurement of radioactivities: |  |  | Specific activity data has been derived using calculated activities from tank and analytical records along with nuclear codes. The resultant activities have been divided by the measured waste volume to produce the specific activities reported.
Chemical form of radionuclides: |  | H-3: | Likely to be present as water
| C-14: |  | Unknown - possibly present as traces of dissolved solvent.
| Cl-36: |  | Unknown
| Se-79: | Selenium-79 | Present as nitrate
| Tc-99: | Selenium-79 | Present as nitrate
| I-129: |  | Unknown
| Ra: |  | Likely to be present as nitrate
| Th: |  | Present as nitrate
| U: |  | Present as nitrate
Np: |  |  | Present as nitrate
Pu: |  |  | Present as nitrate

## Radionuclide
WASTE STREAM |  |  |  | 2D02 |  |  |  |  | High Level Liquid Waste
|  | Mean radioactivity, TBq/m³ | [10 empty] | Mean radioactivity, TBq/m³
| Nuclide | Waste at |  | Bands and Code |  |  | Future Arisings |  | Bands and Code |  |  |  | Waste at |  | Bands and Code |  |  | Future Arisings |  | Bands and Code
|  | 2025-04-01 | [9 empty] | Nuclide | 2025-04-01
| H 3 |  |  |  |  | 8 |  |  |  |  | 8 | Gd 153 | = | 1.45E-09 | A | A | 2 | = | 1.45E-09 | D | D | 2
| Be 10 | = | 1.48E-04 | A | A | 2 | = | 1.48E-04 | D | D | 2 | Ho 163 | = | 4.46E-10 | A | A | 2 | = | 4.46E-10 | D | D | 2
| C 14 |  |  |  |  | 8 |  |  |  |  | 8 | Ho 166m | = | 1.98E-05 | A | A | 2 | = | 1.98E-05 | D | D | 2
| Na 22 | = | 3.51E-10 | A | A | 2 | = | 3.51E-10 | D | D | 2 | Tm 170 | = | 4.63E-19 | A | A | 2 | = | 4.63E-19 | D | D | 2
| Al 26 |  |  |  |  | 8 |  |  |  |  | 8 | Tm 171 | = | 1.92E-06 | A | A | 2 | = | 1.92E-06 | D | D | 2
| Cl 36 | = | 3.13E-04 | A | A | 2 | = | 3.13E-04 | D | D | 2 | Lu 174 |  |  |  |  | 8 |  |  |  |  | 8
| Ar 39 |  |  |  |  | 8 |  |  |  |  | 8 | Lu 176 | = | 5.10E-37 | A | A | 2 | = | 5.10E-37 | D | D | 2
| Ar 42 |  |  |  |  | 8 |  |  |  |  | 8 | Hf 178n |  |  |  |  | 8 |  |  |  |  | 8
| K 40 | = | 6.84E-11 | A | A | 2 | = | 6.84E-11 | D | D | 2 | Hf 182 | = | 1.63E-14 | A | A | 2 | = | 1.63E-14 | D | D | 2
| Ca 41 | = | 1.17E-04 | A | A | 2 | = | 1.17E-04 | D | D | 2 | Pt 193 |  |  |  |  | 8 |  |  |  |  | 8
| Mn 53 | = | 2.21E-12 | A | A | 2 | = | 2.21E-12 | D | D | 2 | Tl 204 | = | 4.68E-12 | A | A | 2 | = | 4.68E-12 | D | D | 2
| Mn 54 | = | 7.21E-08 | A | A | 2 | = | 7.21E-08 | D | D | 2 | Pb 205 | = | 2.92E-11 | A | A | 2 | = | 2.92E-11 | D | D | 2
| Fe 55 | = | 2.94E-02 | A | A | 2 | = | 2.94E-02 | D | D | 2 | Pb 210 | = | 8.78E-01 | A | A | 2 | = | 8.78E-01 | D | D | 2
| Co 60 | = | 1.80E-01 | A | A | 2 | = | 1.80E-01 | D | D | 2 | Bi 208 |  |  |  |  | 8 |  |  |  |  | 8
| Ni 59 | = | 6.42E-04 | A | A | 2 | = | 6.42E-04 | D | D | 2 | Bi 210m | = | 7.31E-16 | A | A | 2 | = | 7.31E-16 | D | D | 2
| Ni 63 | = | 7.11E-02 | A | A | 2 | = | 7.11E-02 | D | D | 2 | Po 210 | = | 7.40E-01 | A | A | 2 | = | 7.40E-01 | D | D | 2
| Zn 65 | = | 1.58E-11 | A | A | 2 | = | 1.58E-11 | D | D | 2 | Ra 223 | = | 7.73E-07 | A | A | 2 | = | 7.73E-07 | D | D | 2
| Se 79 | = | 1.22E-02 | A | A | 2 | = | 1.22E-02 | D | D | 2 | Ra 225 | = | 4.33E-08 | A | A | 2 | = | 4.33E-08 | D | D | 2
| Kr 81 |  |  |  |  | 8 |  |  |  |  | 8 | Ra 226 | = | 1.42E-06 | A | A | 2 | = | 1.42E-06 | D | D | 2
| Kr 85 |  |  |  |  | 8 |  |  |  |  | 8 | Ra 228 | = | 3.84E-11 | A | A | 2 | = | 3.84E-11 | D | D | 2
| Rb 87 | = | 9.61E-07 | A | A | 2 | = | 9.61E-07 | D | D | 2 | Ac 227 | = | 7.74E-07 | A | A | 2 | = | 7.74E-07 | D | D | 2
| Sr 90 | = | 1.75E+03 | A | A | 2 | = | 1.75E+03 | D | D | 2 | Th 227 | = | 7.62E-07 | A | A | 2 | = | 7.62E-07 | D | D | 2
| Zr 93 | = | 8.67E-02 | A | A | 2 | = | 8.67E-02 | D | D | 2 | Th 228 | = | 7.71E-05 | A | A | 2 | = | 7.71E-05 | D | D | 2
| Nb 91 | = | 1.79E-15 | A | A | 2 | = | 1.79E-15 | D | D | 2 | Th 229 | = | 4.33E-08 | A | A | 2 | = | 4.33E-08 | D | D | 2
| Nb 92 | = | 8.25E-12 | A | A | 2 | = | 8.25E-12 | D | D | 2 | Th 230 | = | 3.04E-03 | A | A | 2 | = | 3.04E-03 | D | D | 2
| Nb 93m | = | 1.06E+01 | A | A | 2 | = | 1.06E+01 | D | D | 2 | Th 232 | = | 2.52E-10 | A | A | 2 | = | 2.52E-10 | D | D | 2
| Nb 94 | = | 2.23E-04 | A | A | 2 | = | 2.23E-04 | D | D | 2 | Th 234 | = | 3.86E-04 | A | A | 2 | = | 3.86E-04 | D | D | 2
| Mo 93 | = | 6.27E-05 | A | A | 2 | = | 6.27E-05 | D | D | 2 | Pa 231 | = | 1.42E-06 | A | A | 2 | = | 1.42E-06 | D | D | 2
| Tc 97 | = | 2.27E-12 | A | A | 2 | = | 2.27E-12 | D | D | 2 | Pa 233 | = | 1.09E-02 | A | A | 2 | = | 1.09E-02 | D | D | 2
| Tc 99 | = | 6.42E-01 | A | A | 2 | = | 6.42E-01 | D | D | 2 | U 232 | = | 2.29E-07 | A | A | 2 | = | 2.29E-07 | D | D | 2
| Ru 106 | = | 3.32E-01 | A | A | 2 | = | 3.32E-01 | D | D | 2 | U 233 | = | 1.85E-06 | A | A | 2 | = | 1.85E-06 | D | D | 2
| Pd 107 | = | 2.76E-03 | A | A | 2 | = | 2.76E-03 | D | D | 2 | U 234 | = | 5.02E-05 | A | A | 2 | = | 5.02E-05 | D | D | 2
| Ag 108m | = | 6.33E-07 | A | A | 2 | = | 6.33E-07 | D | D | 2 | U 235 | = | 1.23E-06 | A | A | 2 | = | 1.23E-06 | D | D | 2
| Ag 110m | = | 7.21E-08 | A | A | 2 | = | 7.21E-08 | D | D | 2 | U 236 | = | 4.68E-06 | A | A | 2 | = | 4.68E-06 | D | D | 2
| Cd 109 | = | 7.20E-09 | A | A | 2 | = | 7.20E-09 | D | D | 2 | U 238 | = | 2.72E-05 | A | A | 2 | = | 2.72E-05 | D | D | 2
| Cd 113m | = | 1.66E-02 | A | A | 2 | = | 1.66E-02 | D | D | 2 | Np 237 | = | 1.09E-02 | A | A | 2 | = | 1.09E-02 | D | D | 2
| Sn 119m | = | 1.99E-08 | A | A | 2 | = | 1.99E-08 | D | D | 2 | Pu 236 | = | 5.57E-08 | A | A | 2 | = | 5.57E-08 | D | D | 2
| Sn 121m | = | 1.90E-01 | A | A | 2 | = | 1.90E-01 | D | D | 2 | Pu 238 | = | 1.33E-01 | A | A | 2 | = | 1.33E-01 | D | D | 2
| Sn 123 | = | 5.04E-14 | A | A | 2 | = | 5.04E-14 | D | D | 2 | Pu 239 | = | 1.77E-02 | A | A | 2 | = | 1.77E-02 | D | D | 2
| Sn 126 | = | 3.41E-02 | A | A | 2 | = | 3.41E-02 | D | D | 2 | Pu 240 | = | 7.84E-02 | A | A | 2 | = | 7.84E-02 | D | D | 2
| Sb 125 | = | 1.07E+00 | A | A | 2 | = | 1.07E+00 | D | D | 2 | Pu 241 | = | 1.66E+00 | A | A | 2 | = | 1.66E+00 | D | D | 2
| Sb 126 | = | 4.78E-03 | A | A | 2 | = | 4.78E-03 | D | D | 2 | Pu 242 | = | 1.13E-04 | A | A | 2 | = | 1.13E-04 | D | D | 2
| Te 125m | = | 2.64E-01 | A | A | 2 | = | 2.64E-01 | D | D | 2 | Am 241 | = | 7.41E+01 | A | A | 2 | = | 7.41E+01 | D | D | 2
| Te 127m | = | 1.06E-15 | A | A | 2 | = | 1.06E-15 | D | D | 2 | Am 242m | = | 2.07E-01 | A | A | 2 | = | 2.07E-01 | D | D | 2
| I 129 | = | 8.88E-06 | A | A | 2 | = | 8.88E-06 | D | D | 2 | Am 243 | = | 5.63E-01 | A | A | 2 | = | 5.63E-01 | D | D | 2
| Cs 134 | = | 3.13E+00 | A | A | 2 | = | 3.13E+00 | D | D | 2 | Cm 242 | = | 1.76E-01 | A | A | 2 | = | 1.76E-01 | D | D | 2
| Cs 135 | = | 2.43E-02 | A | A | 2 | = | 2.43E-02 | D | D | 2 | Cm 243 | = | 2.65E-01 | A | A | 2 | = | 2.65E-01 | D | D | 2
| Cs 137 | = | 2.48E+03 | A | A | 2 | = | 2.48E+03 | D | D | 2 | Cm 244 | = | 2.43E+01 | A | A | 2 | = | 2.43E+01 | D | D | 2
| Ba 133 | = | 1.41E-08 | A | A | 2 | = | 1.41E-08 | D | D | 2 | Cm 245 | = | 5.13E-03 | A | A | 2 | = | 5.13E-03 | D | D | 2
| La 137 | = | 2.54E-08 | A | A | 2 | = | 2.54E-08 | D | D | 2 | Cm 246 | = | 1.32E-03 | A | A | 2 | = | 1.32E-03 | D | D | 2
| La 138 | = | 1.99E-12 | A | A | 2 | = | 1.99E-12 | D | D | 2 | Cm 248 | = | 1.82E-08 | A | A | 2 | = | 1.82E-08 | D | D | 2
| Ce 144 | = | 1.24E-01 | A | A | 2 | = | 1.24E-01 | D | D | 2 | Cf 249 | = | 3.36E-07 | A | A | 2 | = | 3.36E-07 | D | D | 2
| Pm 145 | = | 5.39E-12 | A | A | 2 | = | 5.39E-12 | D | D | 2 | Cf 250 | = | 3.31E-07 | A | A | 2 | = | 3.31E-07 | D | D | 2
| Pm 147 | = | 1.09E+01 | A | A | 2 | = | 1.09E+01 | D | D | 2 | Cf 251 | = | 2.28E-08 | A | A | 2 | = | 2.28E-08 | D | D | 2
| Sm 147 | = | 6.40E-07 | A | A | 2 | = | 6.40E-07 | D | D | 2 | Cf 252 | = | 8.53E-10 | A | A | 2 | = | 8.53E-10 | D | D | 2
| Sm 151 | = | 7.06E+00 | A | A | 2 | = | 7.06E+00 | D | D | 2 | Unsp a | = | 9.54E-04 | A | A | 2 | = | 9.54E-04 | D | D | 2
| Eu 152 | = | 8.18E-02 | A | A | 2 | = | 8.18E-02 | D | D | 2 | Unsp b/g | = | 5.60E+03 | A | A | 2 | = | 5.60E+03 | D | D | 2
| Eu 154 | = | 3.04E+01 | A | A | 2 | = | 3.04E+01 | D | D | 2 | Total a |  | 100.4263 |  |  | * |  | 100.4263 |  |  | *
| Eu 155 | = | 7.53E+00 | A | A | 2 | = | 7.53E+00 | D | D | 2 | Total b/g |  | 9904.6418 |  |  | * |  | 9904.6418 |  |  | *
| Bands (Upper and Lower) | [10 empty] | Code
| A a factor of 1.5 | [10 empty] | 1 Measured activity
| B a factor of 3 | [10 empty] | 2 Derived activity (best estimate)
| C a factor of 10 | [10 empty] | 3 Derived activity (upper limit)
| D a factor of 100 | [10 empty] | 4 Not present
| E a factor of 1000 | [10 empty] | 5 Present but not significant
6 Likely to be present but not assessed
| Note: Bands quantify uncertainty in | [10 empty] | 7 Present in significant quantities but not determined
| the mean radioactivity. | [10 empty] | 8 Not expected to be present in significant quantity
* Total calculated from the 114 declared radionuclides