## DataSheet
WASTE STREAM |  |  | 2D03 |  | Plutonium Contaminated Materials; Drums
SITE |  |  | Sellafield
SITE OWNER |  |  | Nuclear Decommissioning Authority
WASTE CUSTODIAN |  |  | Sellafield Ltd
WASTE TYPE |  |  | ILW |  |  | 0
WASTE VOLUMES
[8 empty] | Reported (m3) |  |  |  | OR | Conditioned (m3) |  | Packaged (m3)
Stocks: |  |  | At 1.4.2025 |  |  |  |  | 1309.4
Future arisings: |  |  | 1.4.2025 - 31.3.2026 |  |  |  |  | 85.0
|  |  | 1.4.2026 - 31.3.2027 |  |  |  |  | 104.2
|  |  | 1.4.2027 - 31.3.2028 |  |  |  |  | 99.8
|  |  | 1.4.2028 - 31.3.2029 |  |  |  |  | 157.8
|  |  | 1.4.2029 - 31.3.2030 |  |  |  |  | 149.0
|  |  | 1.4.2030 - 31.3.2031 |  |  |  |  | 136.0
|  |  | 1.4.2031 - 31.3.2032 |  |  |  |  | 136.0
|  |  | 1.4.2032 - 31.3.2033 |  |  |  |  | 134.0
|  |  | 1.4.2033 - 31.3.2034 |  |  |  |  | 134.0
|  |  | 1.4.2034 - 31.3.2035 |  |  |  |  | 134.0
|  |  | 1.4.2035 - 31.3.2036 |  |  |  |  | 134.0
|  |  | 1.4.2036 - 31.3.2037 |  |  |  |  | 134.0
|  |  | 1.4.2037 - 31.3.2038 |  |  |  |  | 134.0
|  |  | 1.4.2038 - 31.3.2039 |  |  |  |  | 134.0
|  |  | 1.4.2039 - 31.3.2040 |  |  |  |  | 134.0
|  |  | 1.4.2040 - 31.3.2041 |  |  |  |  | 134.0
|  |  | 1.4.2041 - 31.3.2042 |  |  |  |  | 134.0
|  |  | 1.4.2042 - 31.3.2043 |  |  |  |  | 134.0
|  |  | 1.4.2043 - 31.3.2044 |  |  |  |  | 134.0
|  |  | 1.4.2044 - 31.3.2045 |  |  |  |  | 134.0
|  |  | 1.4.2045 - 31.3.2046 |  |  |  |  | 134.0
|  |  | 1.4.2046 - 31.3.2047 |  |  |  |  | 134.0
|  |  | 1.4.2047 - 31.3.2048 |  |  |  |  | 134.0
|  |  | 1.4.2048 - 31.3.2049 |  |  |  |  | 134.0
|  |  | 1.4.2049 - 31.3.2050 |  |  |  |  | 134.0
|  |  | 1.4.2050 - 31.3.2051 |  |  |  |  | 134.0
|  |  | 1.4.2051 - 31.3.2052 |  |  |  |  | 134.0
|  |  | 1.4.2052 - 31.3.2053 |  |  |  |  | 58.0
|  |  | 1.4.2053 - 31.3.2054 |  |  |  |  | 58.0
|  |  | 1.4.2054 - 31.3.2055 |  |  |  |  | 58.0
|  |  | 1.4.2055 - 31.3.2056 |  |  |  |  | 58.0
|  |  | 1.4.2056 - 31.3.2057 |  |  |  |  | 58.0
|  |  | 1.4.2057 - 31.3.2058 |  |  |  |  | 58.0
|  |  | - |  |  |  |  | 0
|  |  | 1.4.2058 - 31.3.2059 |  |  |  |  | 58.0
Total future arisings: | [7 empty] | 3953.8
Total waste volume: | [7 empty] | 5263.2
Number of waste packages in stock: |  |  | At 1.4.2025………………………...….. | [5 empty] | - | packages
Comment on arising rates: |  |  | Arisings of PCM are not generally predictable. For the majority of production plants arisings are not linked to production throughputs but are related to maintenance, refurbishment and breakdown.
Additional information on quantities: |  |  | The figures provided list current stocks as those held at Sellafield in designated PCM stores, these items are tracked and hence known to a good level of accuracy. Prediction of future arisings are updated annually by consignors however experience of actual receipts has shown that these predictions typically have a high level of uncertainty associated with them.
Uncertainty factors on volumes: |  |  | Stock (upper): |  |  | x | 1.10 |  | Arisings (upper): |  | x | 1.50
|  |  | Stock (lower): |  |  | x | 0.90 |  | Arisings (lower): |  | x | 0.50
WASTE SOURCE |  |  | PCM arising from reprocessing operations at Sellafield. The arisings also include secondary waste from product repackaging and minor quantites of residue disposal.
PHYSICAL CHARACTERISTICS
General description: |  |  | The waste consists of solid materials such as PVC gloves, filters, paper towels, small plant items etc. The waste is basically any item that can be bagged or wrapped in PVC and placed in a 200 litre drum and small quantities of residues placed in 200L drums.
Changes since waste generated: |  |  | No physical and chemical changes.
Bulk density (t/m³): |  |  | = | 0.30
Comment on density: |  |  | Range of densities is approximately 0.1 to 0.5 t/m³.
CHEMICAL COMPOSITION
General description and components (%wt): |  |  | The waste has a mixed chemical composition: PVC (22%), Rubber (10%), Metals (54%), Cellulose (5%), Polythene (5%), Glass (2%), Other (2%). The composition includes the sacrificial 200 litre drum.
Chemical state: |  |  | Neutral
Sheet metal proportion / thickness: |  |  | Mostly sheet metal, from the 200 litre drum. Some bulk metals present, largest dimensions 1m x 30mm square. May also include cut up scaffold poles and items of plant.
Metals and alloys (%wt):
[9 empty] | (%wt) | Type(s) / Grades(s) with proportions | [5 empty] | % of total C14 activity
|  |  | Stainless steel…………………………………. | [5 empty] | = 0.40 | -
|  |  | Other ferrous metals………………………...… | [5 empty] | = 52.7 | -
|  |  | Iron………………………...………………………………. | [5 empty] | = 0 | -
|  |  | Aluminium…………………………...………… | [5 empty] | = 0.90 | -
|  |  | Beryllium…………………….……………….. | [5 empty] | = 0 | -
|  |  | Cobalt……………………..……………………. | [5 empty] | TR | May be present as part of hand tool alloy.
|  |  | Copper…………………………….……………….. | [5 empty] | P | -
|  |  | Lead……………………………...……………… | [5 empty] | P | -
|  |  | Magnox/Magnesium…………………………... | [5 empty] | = 0 | -
|  |  | Nickel………………………………………..... | [5 empty] | TR | May be present as part of hand tool alloy.
|  |  | Titanium…………………………………..……. | [5 empty] | TR | May be present as part of hand tool alloy.
|  |  | Uranium………………………………...………. | [5 empty] | 0 | -
|  |  | Zinc………………………………...…… | [5 empty] | P | -
|  |  | Zircaloy/Zirconium……………...…….………. | [5 empty] | P | -
|  |  | Other metals…………………….…………. | [5 empty] | = 0 | -
Organics (%wt):
[9 empty] | (%wt) | Type(s) and comment | [5 empty] | % of total C14 activity
|  |  | Total cellulosics…………..………… | [5 empty] | = 5.4 | -
|  |  | Paper, cotton………..…………… | [5 empty] | = 5.4 | -
|  |  | Wood…………..………………… | [5 empty] | TR | -
|  |  | Halogenated plastics…………..…… | [5 empty] | = 22.2 | Typically PVC.
|  |  | Total non-halogenated plastics……………… | [5 empty] | = 4.9 | Includes perspex and polythene.
|  |  | Condensation polymers…………………...….. | [5 empty] | = 0 | -
|  |  | Others…………..……………...…… | [5 empty] | = 4.9 | -
|  |  | Organic ion exchange materials…..……. | [5 empty] | TR | -
|  |  | Total rubber…………..……..…………… | [5 empty] | = 10.1 | -
|  |  | Halogenated rubber…………………..…..…… | [5 empty] | = 10.1 | -
|  |  | Non-halogenated rubber…………………....… | [5 empty] | = 0 | -
|  |  | Hydrocarbons…………………………..... | [5 empty] | = 0 | -
|  |  | Oil or grease……..………………….….… | [5 empty] | = 0 | -
|  |  | Fuel….………………….....…………... | [5 empty] | = 0 | -
|  |  | Asphalt/Tarmac (cont.coal tar)….… | [5 empty] | = 0 | -
|  |  | Asphalt/Tarmac (no coal tar)……...… | [5 empty] | = 0 | -
|  |  | Bitumen………………………………… | [5 empty] | = 0 | -
|  |  | Others………………………………………. | [5 empty] | = 0 | -
|  |  | Other organics…………..……………………..… | [5 empty] | = 0 | -
Other materials (%wt):
[9 empty] | (%wt) | Type(s) and comment | [5 empty] | % of total C14 activity
|  |  | Inorganic ion exchange materials…...… | [5 empty] | TR | -
|  |  | Inorganic sludges and flocs…………….… | [5 empty] | = 0 | -
|  |  | Soil……………..……………………....………… | [5 empty] | = 0 | -
|  |  | Brick/Stone/Rubble………………......…………..………… | [5 empty] | = 0 | -
|  |  | Cementitious material……………………….…. | [5 empty] | = 1.0 | -
|  |  | Sand……………………………………….. | [5 empty] | = 0 | -
|  |  | Glass/Ceramics………….…………..………… | [5 empty] | = 2.4 | -
|  |  | Graphite………..…………………………..……… | [5 empty] | = 0 | -
|  |  | Desiccants/Catalysts…………………… | [5 empty] | NE | -
|  |  | Asbestos…………..……………………...… | [5 empty] | P | -
|  |  | Non/low friable……..……………………………… | [5 empty] | NE | -
|  |  | Moderately friable……..………………………… | [5 empty] | NE | -
|  |  | Highly friable……..…………………………… | [5 empty] | NE | -
|  |  | Free aqueous liquids…………..………… | [5 empty] | TR | -
|  |  | Free non-aqueous liquids…………….………..………… | [5 empty] | TR | -
|  |  | Powder/Ash…………..…………………...…… | [5 empty] | P | -
COMPONENTS OF MATERIALS, WASTE PROPERTIES, MATERIALS NOT CONTRIBUTING TO MASS
Inorganic anions (%wt):
[9 empty] | (%wt) | Type(s) and comment
|  |  | Fluoride……..………………………………….. | [5 empty] | < 0.10 | Fluorides of calcium, sodium and potassium may be present.
|  |  | Chloride…………..…………………………….. | [5 empty] | < 0.10 | -
|  |  | Iodide…..………………………………...…. | [5 empty] | < 0.10 | -
|  |  | Cyanide…….…………………………………..… | [5 empty] | = 0 | -
|  |  | Carbonate………..…………………………...… | [5 empty] | < 0.10 | -
|  |  | Nitrate…………..…………………………...…. | [5 empty] | < 0.10 | -
|  |  | Nitrite…………..……………………………….... | [5 empty] | NE | -
|  |  | Phosphate……..…………………………...…. | [5 empty] | < 0.10 | -
|  |  | Sulphate………..…………………………….…. | [5 empty] | < 0.10 | -
|  |  | Sulphide………..……………………………...…. | [5 empty] | < 0.10 | -
Materials of interest for waste acceptance criteria:
[9 empty] | (%wt) | Type(s) and comment
|  |  | Combustible metals…………………………. | [5 empty] | = 0 | -
|  |  | Low flash point liquids……………………...… | [5 empty] | = 0 | -
|  |  | Explosive materials………………………….. | [5 empty] | = 0 | -
|  |  | Phosphorus…………..………………………… | [5 empty] | = 0 | -
|  |  | Hydrides………………………………….……… | [5 empty] | = 0 | -
|  |  | Biological etc. materials……………………….. | [5 empty] | = 0 | -
|  |  | Biodegradable materials…………...…………. | [5 empty] | = 0 | -
|  |  | Putrescible wastes………..…………… | [5 empty] | = 0 | -
|  |  | Non-putrescible wastes………..…………… | [6 empty] | -
|  |  | Corrosive materials…………………………. | [5 empty] | = 0 | -
|  |  | Pyrophoric materials………………………….. | [5 empty] | = 0 | -
|  |  | Generating toxic gases……………………….. | [5 empty] | = 0 | -
|  |  | Reacting with water…………………………...… | [5 empty] | = 0 | -
|  |  | Higher activity particles…………………………………. | [5 empty] | = 0 | -
|  |  | Soluble solids as bulk chemical compounds……………………..………………….… | [5 empty] | = 0 | -
Hazardous substances / non hazardous pollutants: |  |  | -
[9 empty] | (%wt) | Type(s) and comment
|  |  | Acrylamide…………………………… | [5 empty] | NE | -
|  |  | Benzene………………..……………… | [5 empty] | NE | -
|  |  | Chlorinated solvents………..……………. | [5 empty] | NE | -
|  |  | Formaldehyde…………………………. | [5 empty] | NE | -
|  |  | Organometallics…………………………. | [5 empty] | NE | -
|  |  | Phenol……………………………………….... | [5 empty] | NE | -
|  |  | Styrene…..…...…..…..……………………….. | [5 empty] | NE | -
|  |  | Tri-butyl phosphate……………………….………... | [5 empty] | NE | -
|  |  | Other organophosphates……………………….. | [5 empty] | NE | -
|  |  | Vinyl chloride………………………………………. | [5 empty] | NE | -
|  |  | Arsenic……………………………………….... | [5 empty] | NE | -
|  |  | Barium…………………………………..…………. | [5 empty] | NE | -
|  |  | Boron…………………….……………………….. | [5 empty] | NE | -
|  |  | Boron (in Boral)…………………………………………………. | [6 empty] | -
|  |  | Boron (non-Boral)…………………………………………………. | [6 empty] | -
|  |  | Cadmium………………………………….……………….. | [5 empty] | NE | -
|  |  | Caesium……………………………………..……………. | [5 empty] | NE | -
|  |  | Selenium………………………………………….……. | [5 empty] | NE | -
|  |  | Chromium………………………..………………………. | [5 empty] | TR | May be present as part of hand tool alloy.
|  |  | Molybdenum……………………………..…………………. | [5 empty] | NE | -
|  |  | Thallium…………………………...………………………. | [5 empty] | NE | -
|  |  | Tin………………………………...……………………… | [5 empty] | NE | -
|  |  | Vanadium…………………………………...…………………. | [5 empty] | TR | May be present as part of hand tool alloy.
|  |  | Mercury compounds…………………...……………………. | [5 empty] | TR | -
|  |  | Others…………………………………………..…… | [5 empty] | NE | -
Complexing agents (%wt): |  |  | Yes
[9 empty] | (%wt) | Type(s) and comment
|  |  | EDTA…………………….…………………….. | [6 empty] | -
|  |  | DPTA…….…...………………………………………. | [6 empty] | -
|  |  | NTA……………...…………………………………… | [6 empty] | -
|  |  | Polycarboxylic acids………………………………… | [5 empty] | = 0 | -
|  |  | Other organic complexants…………………………..… | [5 empty] | TR | Trace amounts of organic complexing agents may be present.
|  |  | Total complexing agents………………………...… | [5 empty] | TR | -
Physical components: | [8 empty] | Number | Type(s) and comment
|  |  | Sources………………………………...… | [5 empty] | = 3 | Two Co-60 sources and one Am-241 source are believed to be present in this waste stream.
|  |  | Electronic & Electrical Equipment (EEE) | [6 empty] | -
|  |  | EEE Type 1……………………….……………. | [5 empty] | NE | -
|  |  | EEE Type 2…………………………………...……. | [5 empty] | NE | -
|  |  | EEE Type 3………………………………...……. | [5 empty] | NE | -
|  |  | EEE Type 4………………………………….……. | [5 empty] | NE | -
|  |  | EEE Type 5…………………………………..……. | [5 empty] | NE | -
TREATMENT, PACKAGING AND DISPOSAL
Planned on-site / off-site treatment(s): |  |  | Treatment | [8 empty] | On-site / Off-site |  | Stream volume %
Size reduction
Decay storage
Low force compaction
|  |  | Supercompaction (HFC) | [8 empty] | On-site |  | = 78.0
Incineration
Drying/dewatering/liquid separation
Tie down/fixatives/strippable coating/painting application
Decontamination
Metal treatment
Recycling / reuse
|  |  | Thermal treatment, including vitrification | [8 empty] | On-site |  | = 20.0
|  |  | Encapsulation | [8 empty] | On-site |  | = 2.0
Polymer encapsulation
Other physical treatment
Other chemical treatment
Containerisation
Treatment not yet determined
None
Comments on planned treatments: |  |  | -
Conditioning method: |  |  | The current conditioning method for 2D03 is processing through the Waste Treatment Complex (TWC) where 200 litre drums of waste are supercompacted and the pucks loaded into a basket within a 500 litre drum (such that there is a cement annulus between the basket and the drum skin). Replacement WTC facilities are currently projected to use a thermal treatment method, loading either 16 CLDs or 2 gloveboxes into a 4m box with an internal capacity of 15.6m^3. Once thermally treated, additional drummed waste will be used as top up feed to optimise the waste in the product. Consequently, it will appear as 0 packages in the container types due to the absence of any package creation.
Conditioning plants: |  | Plant Name | [6 empty] | Location
|  | Waste Treatment Complex 1 (WTC1) | [6 empty] | Sellafield
|  | Waste Treatment Complex 2 (WTC2) | [6 empty] | Sellafield
Likely conditioning matrix: |  |  | Non-standard
Further information on the conditioning matrix: |  |  | GGBS/CEM I
Waste Packaging:
Likely container type: | Container | [6 empty] | Waste packaged (vol%) |  | Waste loading (m³) |  | Payload (m³) |  | Number of packages |  | Estimated start date for packaging
| 500 l drum | [6 empty] | 2.0 |  | 0.20 |  | 0.50 |  | 527 |  | -
| 500 l drum (basket for waste) | [6 empty] | 78.0 |  | 0.50 |  | 0.50 |  | 8211 |  | 2025
| 4 m box (0 mm concrete shielding) | [6 empty] | 20.0 |  | 0 |  | - |  | - |  | 2047
Range in container waste loading: |  |  | 95% of current waste and 99% of future waste is assumed to be compatible with the current WTC supercompaction and grout process. Typically between 1 and 10 compacted 200 litre drums will be loaded in to a 500 litre drum, with an average of 5.7. Waste that is not suitable for supercompaction could be processed in the future using direct encapsulation, loading the 200 litre feed drum into a 500 litre product drum with no attempted volume reduction before being grouted. The volume of waste processed through a future thermal treatment plant per product would be significantly higher (estimated at ~20m³) due to the larger volume of the product container.
Other information on packaging and conditioning: |  |  | -
Conditioned density (t/m³): |  |  | = 2.1
Conditioned density comment: |  |  | Conditioned density calculated using data from current WTC product drum stock. The density is typically between 1.8 and 2.6 t/m³, although values outside of this range are possible.
Management Routes: |  |  | Disposal Route | [8 empty] | Stream volume % |  | Raw density t/m3 |  | Start date
Expected to be consigned to a Near Site, Near Surface Disposal Facility (Scotland)
Expected to be Non-NSD HAW managed under Scottish Government's policy
Expected to be disposed to LLW Vaults NRS Dounreay
|  |  | Expected to be consigned to the Geological Disposal Facility | [8 empty] | ~ 100.0 |  |  |  | 2050
Expected to be consigned to a Near Surface Disposal Facility
Expected to be consigned to the LLW Repository
Expected to be consigned to a Landfill Facility
Expected to be disposed On-Site
Expected to be managed by In-Situ Disposal
Expected to be consigned to an Incineration Facility
Expected to be consigned to a Metal Treatment Facility
Expected to be Out of Scope
Expected to be recycled / reused
Disposal route not known
Classification codes for waste expected to be consigned to a landfill facility:
Opportunities for alternative disposal routing: | [5 empty] | Yes
| Baseline Management Route |  |  | Opportunity Management Route |  |  |  | Stream volume (%) |  |  | Opportunity Confidence |  | Comment
| GDF |  |  | LLWR |  |  |  | ~ 8.0 |  |  | GREEN |  | It is estimated that ~2,100 drums will be consigned as LLW from 2D03 under the 2X40/1 waste stream. The work to introduce this new LLW waste stream is well advanced.
| GDF |  |  | LLWR |  |  |  | ~ 8.0 |  |  | GREEN |  | It is estimated that ~2,100 drums will be consigned as LLW from 2D03 under the 2X40/1 waste stream. The work to introduce this new LLW waste stream is well advanced.
RADIOACTIVITY
Source: |  |  | The principal nuclides are Pu-238, Pu-239, Pu-240, Pu-241, Pu242 and Am241.
Uncertainty: |  |  | The activity accuracy is based on records of arisings.
Measurement of radioactivities: |  |  | The specific activities were calculated using an average fingerprint for the stream (determined through measurements of several thousand drums through the WTC and EDS assay suite) and the total Pu mass of the current stocks.
Chemical form of radionuclides: |  | H-3: | -
| C-14: |  | -
| Cl-36: |  | -
| Se-79: | Selenium-79 | -
| Tc-99: | Selenium-79 | -
| I-129: |  | -
| Ra: |  | -
| Th: |  | -
| U: |  | Metal, oxides, nitrates, fluorides.
Np: |  |  | -
Pu: |  |  | Metal, oxides, fluorides, nitrates.

## Radionuclide
WASTE STREAM |  |  |  | 2D03 |  |  |  | Plutonium Contaminated Materials; Drums
|  | Mean radioactivity, TBq/m³ | [7 empty] | Mean radioactivity, TBq/m³
| Nuclide | Waste at |  | Bands and Code |  |  | Future Arisings | Bands and Code |  | Waste at |  | Bands and Code |  |  | Future Arisings |  | Bands and Code
|  | 2025-04-01 | [6 empty] | Nuclide | 2025-04-01
| H 3 | [7 empty] | Gd 153
| Be 10 | [7 empty] | Ho 163
| C 14 | [7 empty] | Ho 166m
| Na 22 | [7 empty] | Tm 170
| Al 26 | [7 empty] | Tm 171
| Cl 36 | [7 empty] | Lu 174
| Ar 39 | [7 empty] | Lu 176
| Ar 42 | [7 empty] | Hf 178n
| K 40 | [7 empty] | Hf 182
| Ca 41 | [7 empty] | Pt 193
| Mn 53 | [7 empty] | Tl 204
| Mn 54 | [7 empty] | Pb 205
| Fe 55 | [7 empty] | Pb 210
| Co 60 | [7 empty] | Bi 208
| Ni 59 | [7 empty] | Bi 210m
| Ni 63 | [7 empty] | Po 210
| Zn 65 | [7 empty] | Ra 223
| Se 79 | [7 empty] | Ra 225
| Kr 81 | [7 empty] | Ra 226
| Kr 85 | [7 empty] | Ra 228
| Rb 87 | [7 empty] | Ac 227
| Sr 90 | [7 empty] | Th 227
| Zr 93 | [7 empty] | Th 228
| Nb 91 | [7 empty] | Th 229
| Nb 92 | [7 empty] | Th 230
| Nb 93m | [7 empty] | Th 232 |  | 1.07E-07 | B | B | 2
| Nb 94 | [7 empty] | Th 234
| Mo 93 | [7 empty] | Pa 231 |  | 1.07E-07 | B | B | 2
| Tc 97 | [7 empty] | Pa 233
| Tc 99 | [7 empty] | U 232
| Ru 106 | [7 empty] | U 233
| Pd 107 | [7 empty] | U 234
| Ag 108m | [7 empty] | U 235
| Ag 110m | [7 empty] | U 236
| Cd 109 | [7 empty] | U 238 |  | 4.78E-06 | B | B | 2 |  | 5.98E-07 | C | C | 2
| Cd 113m | [7 empty] | Np 237 |  | 2.26E-05 | B | B | 2 |  | 3.49E-06 | C | C | 2
| Sn 119m | [7 empty] | Pu 236
| Sn 121m | [7 empty] | Pu 238 |  | 3.71E-01 | B | B | 2 |  | 2.44E-01 | C | C | 2
| Sn 123 | [7 empty] | Pu 239 |  | 7.81E-01 | B | B | 2 |  | 5.58E-01 | C | C | 2
| Sn 126 | [7 empty] | Pu 240 |  | 6.72E-01 | B | B | 2 |  | 4.57E-01 | C | C | 2
| Sb 125 | [7 empty] | Pu 241 |  | 1.97E+01 | B | B | 2 |  | 1.35E+01 | C | C | 2
| Sb 126 | [7 empty] | Pu 242 |  | 4.35E-04 | B | B | 2 |  | 2.84E-04 | C | C | 2
| Te 125m | [7 empty] | Am 241 |  | 4.04E-01 | B | B | 2 |  | 2.32E-01 | C | C | 2
| Te 127m | [7 empty] | Am 242m
| I 129 | [7 empty] | Am 243 |  | 3.35E-07 | B | B | 2
| Cs 134 | [7 empty] | Cm 242
| Cs 135 | [7 empty] | Cm 243
| Cs 137 |  | 2.83E-03 | B | B | 2 |  |  | Cm 244
| Ba 133 | [7 empty] | Cm 245
| La 137 | [7 empty] | Cm 246
| La 138 | [7 empty] | Cm 248
| Ce 144 | [7 empty] | Cf 249
| Pm 145 | [7 empty] | Cf 250
| Pm 147 | [7 empty] | Cf 251
| Sm 147 | [7 empty] | Cf 252
| Sm 151 | [7 empty] | Unsp a
| Eu 152 | [7 empty] | Unsp b/g
| Eu 154 | [7 empty] | Total a |  | 2.2285 |  |  | * |  | 1.4914 |  |  | *
| Eu 155 | [7 empty] | Total b/g |  | 19.7187 |  |  | * |  | 13.5236 |  |  | *
| Bands (Upper and Lower) | [7 empty] | Code
| A a factor of 1.5 | [7 empty] | 1 Measured activity
| B a factor of 3 | [7 empty] | 2 Derived activity (best estimate)
| C a factor of 10 | [7 empty] | 3 Derived activity (upper limit)
| D a factor of 100 | [7 empty] | 4 Not present
| E a factor of 1000 | [7 empty] | 5 Present but not significant
6 Likely to be present but not assessed
| Note: Bands quantify uncertainty in | [7 empty] | 7 Present in significant quantities but not determined
| the mean radioactivity. | [7 empty] | 8 Not expected to be present in significant quantity
* Total calculated from the 114 declared radionuclides