## DataSheet
WASTE STREAM |  |  | 2D06 |  | Plutonium Contaminated Materials; Crates and Filters
SITE |  |  | Sellafield
SITE OWNER |  |  | Nuclear Decommissioning Authority
WASTE CUSTODIAN |  |  | Sellafield Ltd
WASTE TYPE |  |  | ILW |  |  | 0
WASTE VOLUMES
[8 empty] | Reported (m3) |  |  |  | OR | Conditioned (m3) |  | Packaged (m3)
Stocks: |  |  | At 1.4.2025 |  |  |  |  | = 5053.1
Future arisings: |  |  | 1.4.2025 - 31.3.2026 |  |  |  |  | = 2.9
|  |  | 1.4.2026 - 31.3.2027 |  |  |  |  | = 0
|  |  | 1.4.2027 - 31.3.2028 |  |  |  |  | = 2.9
|  |  | 1.4.2028 - 31.3.2029 |  |  |  |  | = 0
|  |  | 1.4.2029 - 31.3.2030 |  |  |  |  | = 26.5
|  |  | - |  |  |  |  | 0
|  |  | 1.4.2030 - 31.3.2051 |  |  |  |  | = 217.6
Total future arisings: | [7 empty] | 249.9
Total waste volume: | [7 empty] | 5303.0
Number of waste packages in stock: |  |  | At 1.4.2025………………………...….. | [5 empty] | - | packages
Comment on arising rates: |  |  | There are no anticipated crate arisings. Filters arise on a continual basis from older facilities as part of plant operations and POCO/decommissioning activities.
Additional information on quantities: |  |  | The stock level provided reflects the current volume held at Sellafield in designated PCM stores, these items are tracked and hence known to a good level of accuracy. Future arisings based on consignor estimates, experience of receipts indicates that there is a 50% uncertainty associated with these predictions.
Uncertainty factors on volumes: |  |  | Stock (upper): |  |  | x | 1.05 |  | Arisings (upper): |  | x | 1.50
|  |  | Stock (lower): |  |  | x | 0.95 |  | Arisings (lower): |  | x | 0.50
WASTE SOURCE |  |  | PCM has arisen principally from Sellafield operations. Some crated waste transferred from the LLWR is known to originate from other UK nuclear facilities.
PHYSICAL CHARACTERISTICS
General description: |  |  | Contents of crates are predominantly glove boxes, with or without the equipment they contain (e.g. furnaces, ducting, presses etc). Crates are made of timber, S/S or fibreglass and some are covered in driclad (a type of PVC) on steel supports. Most crates (~60%) are less than 2m x 2m x 2m, although the largest is in the region of 4m x 3m x 6m. Components will not fit into 200 litre drums. It is estimated that crates may weigh up to 10,000 kg. Filters are made of mild steel frame with glass fibre insert and aluminium spacers. The filters are double wrapped in PVC and stored in a stillage. Generally each filter is also housed within an individual stainless steel metal case.
Changes since waste generated: |  |  | -
Bulk density (t/m³): |  |  | ~~ | 0.20
Comment on density: |  |  | The density has been estimated from the available weights and dimensions of crates and filter stillages.
CHEMICAL COMPOSITION
General description and components (%wt): |  |  | The waste stream comprises metal (~70%), plastic (~18%) wood (~9%), rubber (~3%). This composition includes all crate and filter box materials.
Chemical state: |  |  | Neutral
Sheet metal proportion / thickness: |  |  | Both sheet and bulk metals are likely to be present. Proportions not estimated.
Metals and alloys (%wt):
[9 empty] | (%wt) | Type(s) / Grades(s) with proportions | [5 empty] | % of total C14 activity
|  |  | Stainless steel…………………………………. | [5 empty] | < 50.2 | -
|  |  | Other ferrous metals………………………...… | [5 empty] | < 15.0 | -
|  |  | Iron………………………...………………………………. | [5 empty] | < 0.10 | -
|  |  | Aluminium…………………………...………… | [5 empty] | < 1.5 | -
|  |  | Beryllium…………………….……………….. | [6 empty] | -
|  |  | Cobalt……………………..……………………. | [5 empty] | = 0 | -
|  |  | Copper…………………………….……………….. | [5 empty] | < 1.0 | -
|  |  | Lead……………………………...……………… | [5 empty] | < 1.0 | -
|  |  | Magnox/Magnesium…………………………... | [5 empty] | TR | -
|  |  | Nickel………………………………………..... | [6 empty] | -
|  |  | Titanium…………………………………..……. | [5 empty] | < 0.50 | -
|  |  | Uranium………………………………...………. | [6 empty] | -
|  |  | Zinc………………………………...…… | [5 empty] | < 0.10 | -
|  |  | Zircaloy/Zirconium……………...…….………. | [5 empty] | = 0 | -
|  |  | Other metals…………………….…………. | [5 empty] | = 0 | -
Organics (%wt):
[9 empty] | (%wt) | Type(s) and comment | [5 empty] | % of total C14 activity
|  |  | Total cellulosics…………..………… | [5 empty] | < 8.6 | -
|  |  | Paper, cotton………..…………… | [5 empty] | NE | -
|  |  | Wood…………..………………… | [5 empty] | < 8.6 | -
|  |  | Halogenated plastics…………..…… | [5 empty] | < 8.6 | -
|  |  | Total non-halogenated plastics……………… | [5 empty] | < 8.6 | -
|  |  | Condensation polymers…………………...….. | [5 empty] | = 0 | -
|  |  | Others…………..……………...…… | [5 empty] | < 8.6 | -
|  |  | Organic ion exchange materials…..……. | [5 empty] | = 0 | -
|  |  | Total rubber…………..……..…………… | [5 empty] | < 3.2 | -
|  |  | Halogenated rubber…………………..…..…… | [5 empty] | < 1.6 | -
|  |  | Non-halogenated rubber…………………....… | [5 empty] | < 1.6 | -
|  |  | Hydrocarbons…………………………..... | [5 empty] | = 0 | -
|  |  | Oil or grease……..………………….….… | [5 empty] | = 0 | -
|  |  | Fuel….………………….....…………... | [5 empty] | = 0 | -
|  |  | Asphalt/Tarmac (cont.coal tar)….… | [5 empty] | = 0 | -
|  |  | Asphalt/Tarmac (no coal tar)……...… | [5 empty] | = 0 | -
|  |  | Bitumen………………………………… | [5 empty] | P | -
|  |  | Others………………………………………. | [5 empty] | = 0 | -
|  |  | Other organics…………..……………………..… | [5 empty] | TR | -
Other materials (%wt):
[9 empty] | (%wt) | Type(s) and comment | [5 empty] | % of total C14 activity
|  |  | Inorganic ion exchange materials…...… | [5 empty] | P | -
|  |  | Inorganic sludges and flocs…………….… | [5 empty] | = 0 | -
|  |  | Soil……………..……………………....………… | [5 empty] | = 0 | -
|  |  | Brick/Stone/Rubble………………......…………..………… | [5 empty] | = 0 | -
|  |  | Cementitious material……………………….…. | [5 empty] | < 0.50 | -
|  |  | Sand……………………………………….. | [6 empty] | -
|  |  | Glass/Ceramics………….…………..………… | [5 empty] | P | -
|  |  | Graphite………..…………………………..……… | [5 empty] | = 0 | -
|  |  | Desiccants/Catalysts…………………… | [6 empty] | -
|  |  | Asbestos…………..……………………...… | [5 empty] | < 0.10 | -
|  |  | Non/low friable……..……………………………… | [5 empty] | NE | -
|  |  | Moderately friable……..………………………… | [5 empty] | NE | -
|  |  | Highly friable……..…………………………… | [5 empty] | NE | -
|  |  | Free aqueous liquids…………..………… | [5 empty] | < 1.0 | -
|  |  | Free non-aqueous liquids…………….………..………… | [5 empty] | = 0 | -
|  |  | Powder/Ash…………..…………………...…… | [5 empty] | = 0 | -
COMPONENTS OF MATERIALS, WASTE PROPERTIES, MATERIALS NOT CONTRIBUTING TO MASS
Inorganic anions (%wt):
[9 empty] | (%wt) | Type(s) and comment
|  |  | Fluoride……..………………………………….. | [5 empty] | TR | -
|  |  | Chloride…………..…………………………….. | [5 empty] | TR | -
|  |  | Iodide…..………………………………...…. | [5 empty] | TR | -
|  |  | Cyanide…….…………………………………..… | [5 empty] | = 0 | -
|  |  | Carbonate………..…………………………...… | [5 empty] | TR | -
|  |  | Nitrate…………..…………………………...…. | [5 empty] | TR | -
|  |  | Nitrite…………..……………………………….... | [5 empty] | NE | -
|  |  | Phosphate……..…………………………...…. | [5 empty] | TR | -
|  |  | Sulphate………..…………………………….…. | [5 empty] | TR | -
|  |  | Sulphide………..……………………………...…. | [5 empty] | TR | -
Materials of interest for waste acceptance criteria:
[9 empty] | (%wt) | Type(s) and comment
|  |  | Combustible metals…………………………. | [5 empty] | NE | -
|  |  | Low flash point liquids……………………...… | [5 empty] | NE | -
|  |  | Explosive materials………………………….. | [5 empty] | NE | -
|  |  | Phosphorus…………..………………………… | [5 empty] | NE | -
|  |  | Hydrides………………………………….……… | [5 empty] | NE | -
|  |  | Biological etc. materials……………………….. | [5 empty] | NE | -
|  |  | Biodegradable materials…………...…………. | [5 empty] | NE | -
|  |  | Putrescible wastes………..…………… | [5 empty] | NE | -
|  |  | Non-putrescible wastes………..…………… | [5 empty] | NE | -
|  |  | Corrosive materials…………………………. | [5 empty] | NE | -
|  |  | Pyrophoric materials………………………….. | [5 empty] | NE | -
|  |  | Generating toxic gases……………………….. | [5 empty] | NE | -
|  |  | Reacting with water…………………………...… | [5 empty] | NE | -
|  |  | Higher activity particles…………………………………. | [5 empty] | NE | -
|  |  | Soluble solids as bulk chemical compounds……………………..………………….… | [5 empty] | NE | -
Hazardous substances / non hazardous pollutants: |  |  | -
[9 empty] | (%wt) | Type(s) and comment
|  |  | Acrylamide…………………………… | [5 empty] | NE | -
|  |  | Benzene………………..……………… | [5 empty] | NE | -
|  |  | Chlorinated solvents………..……………. | [5 empty] | NE | -
|  |  | Formaldehyde…………………………. | [5 empty] | NE | -
|  |  | Organometallics…………………………. | [5 empty] | NE | -
|  |  | Phenol……………………………………….... | [5 empty] | NE | -
|  |  | Styrene…..…...…..…..……………………….. | [5 empty] | NE | -
|  |  | Tri-butyl phosphate……………………….………... | [5 empty] | NE | -
|  |  | Other organophosphates……………………….. | [5 empty] | NE | -
|  |  | Vinyl chloride………………………………………. | [5 empty] | NE | -
|  |  | Arsenic……………………………………….... | [5 empty] | = 0 | -
|  |  | Barium…………………………………..…………. | [5 empty] | NE | -
|  |  | Boron…………………….……………………….. | [5 empty] | NE | -
|  |  | Boron (in Boral)…………………………………………………. | [6 empty] | -
|  |  | Boron (non-Boral)…………………………………………………. | [6 empty] | -
|  |  | Cadmium………………………………….……………….. | [5 empty] | < 0.10 | -
|  |  | Caesium……………………………………..……………. | [5 empty] | NE | -
|  |  | Selenium………………………………………….……. | [5 empty] | NE | -
|  |  | Chromium………………………..………………………. | [5 empty] | NE | -
|  |  | Molybdenum……………………………..…………………. | [5 empty] | NE | -
|  |  | Thallium…………………………...………………………. | [5 empty] | NE | -
|  |  | Tin………………………………...……………………… | [5 empty] | < 0.10 | -
|  |  | Vanadium…………………………………...…………………. | [5 empty] | NE | -
|  |  | Mercury compounds…………………...……………………. | [5 empty] | NE | -
|  |  | Others…………………………………………..…… | [5 empty] | NE | -
Complexing agents (%wt): |  |  | Yes
[9 empty] | (%wt) | Type(s) and comment
|  |  | EDTA…………………….…………………….. | [6 empty] | -
|  |  | DPTA…….…...………………………………………. | [6 empty] | -
|  |  | NTA……………...…………………………………… | [6 empty] | -
|  |  | Polycarboxylic acids………………………………… | [5 empty] | = 0 | -
|  |  | Other organic complexants…………………………..… | [5 empty] | TR | Trace amounts of organic complexing agents may be present.
|  |  | Total complexing agents………………………...… | [5 empty] | TR | -
Physical components: | [8 empty] | Number | Type(s) and comment
|  |  | Sources………………………………...… | [6 empty] | -
|  |  | Electronic & Electrical Equipment (EEE) | [6 empty] | -
|  |  | EEE Type 1……………………….……………. | [6 empty] | -
|  |  | EEE Type 2…………………………………...……. | [5 empty] | P | -
|  |  | EEE Type 3………………………………...……. | [6 empty] | -
|  |  | EEE Type 4………………………………….……. | [6 empty] | -
|  |  | EEE Type 5…………………………………..……. | [6 empty] | -
TREATMENT, PACKAGING AND DISPOSAL
Planned on-site / off-site treatment(s): |  |  | Treatment | [8 empty] | On-site / Off-site |  | Stream volume %
Size reduction
Decay storage
Low force compaction
Supercompaction (HFC)
Incineration
Drying/dewatering/liquid separation
Tie down/fixatives/strippable coating/painting application
Decontamination
Metal treatment
Recycling / reuse
|  |  | Thermal treatment, including vitrification | [8 empty] | On-site |  | = 100.0
Encapsulation
Polymer encapsulation
Other physical treatment
Other chemical treatment
Containerisation
Treatment not yet determined
None
Comments on planned treatments: |  |  | -
Conditioning method: |  |  | Thermal Treatment
Conditioning plants: |  | Plant Name | [6 empty] | Location
|  | Waste Treatment Complex 2 (WTC2) | [6 empty] | Sellafield
Likely conditioning matrix: |  |  | Glass
Further information on the conditioning matrix: |  |  | R&D to be carried out to determine exact form of conditioning matrix
Waste Packaging:
Likely container type: | Container | [6 empty] | Waste packaged (vol%) |  | Waste loading (m³) |  | Payload (m³) |  | Number of packages |  | Estimated start date for packaging
| 4 m box (0 mm concrete shielding) | [6 empty] | 100.0 |  | 5.5 |  | 15.6 |  | 965 |  | 2047
Range in container waste loading: |  |  | 4m box will be pre loaded with 2 crates or gloveboxes which will be treated before additional drummed waste is introduced as top up feed (estimated at 300 additional drums per product box) so all containers will be full until feed runs out.
Other information on packaging and conditioning: |  |  | -
Conditioned density (t/m³): |  |  | NE
Conditioned density comment: |  |  | -
Management Routes: |  |  | Disposal Route | [8 empty] | Stream volume % |  | Raw density t/m3 |  | Start date
Expected to be consigned to a Near Site, Near Surface Disposal Facility (Scotland)
Expected to be Non-NSD HAW managed under Scottish Government's policy
Expected to be disposed to LLW Vaults NRS Dounreay
|  |  | Expected to be consigned to the Geological Disposal Facility | [8 empty] | = 100.0 |  |  |  | 2050
Expected to be consigned to a Near Surface Disposal Facility
Expected to be consigned to the LLW Repository
Expected to be consigned to a Landfill Facility
Expected to be disposed On-Site
Expected to be managed by In-Situ Disposal
Expected to be consigned to an Incineration Facility
Expected to be consigned to a Metal Treatment Facility
Expected to be Out of Scope
Expected to be recycled / reused
Disposal route not known
Classification codes for waste expected to be consigned to a landfill facility:
Opportunities for alternative disposal routing: | [5 empty] | Yes
| Baseline Management Route |  |  | Opportunity Management Route |  |  |  | Stream volume (%) |  |  | Opportunity Confidence |  | Comment
| GDF |  |  | LLWR |  |  |  | ~ 1.0 |  |  | AMBER |  | 26 crates to be processed by active demonstrator project. Will be consigned under 2X89 waste stream.
| GDF |  |  | LLWR |  |  |  | ~ 20.0 |  |  | AMBER |  | 3,500 filters are projected to be below LLW limits once subject to assay. Will be consigned under 2X41 waste stream.
| GDF |  |  | LLWR |  |  |  | ~ 20.0 |  |  | AMBER |  | 3,500 filters are projected to be below LLW limits once subject to assay. Will be consigned under 2X41 waste stream.
RADIOACTIVITY
Source: |  |  | The principal nuclides are Pu-238, Pu-239, Pu-240, Pu241, Pu 242 and Am241.
Uncertainty: |  |  | The activity accuracy is based on records of arisings.
Measurement of radioactivities: |  |  | The specific activities were calculated using an average fingerprint for the stream (determined through measurements of several thousand drums of similar provenance through the WTC and EDS assay suites) and the total Pu mass of the current stocks.
Chemical form of radionuclides: |  | H-3: | -
| C-14: |  | -
| Cl-36: |  | -
| Se-79: | Selenium-79 | -
| Tc-99: | Selenium-79 | -
| I-129: |  | -
| Ra: |  | -
| Th: |  | -
| U: |  | Present as metal, oxide and nitrate.
Np: |  |  | -
Pu: |  |  | Present as metal, oxide, fluoride and nitrate.

## Radionuclide
WASTE STREAM |  |  | 2D06 |  | Plutonium Contaminated Materials; Crates and Filters
|  | Mean radioactivity, TBq/m³ |  |  |  |  | Mean radioactivity, TBq/m³
| Nuclide | Waste at | Bands and Code | Future Arisings | Bands and Code |  | Waste at |  | Bands and Code |  |  | Future Arisings |  | Bands and Code
|  | 2025-04-01 |  |  |  | Nuclide | 2025-04-01
| H 3 |  |  |  |  | Gd 153
| Be 10 |  |  |  |  | Ho 163
| C 14 |  |  |  |  | Ho 166m
| Na 22 |  |  |  |  | Tm 170
| Al 26 |  |  |  |  | Tm 171
| Cl 36 |  |  |  |  | Lu 174
| Ar 39 |  |  |  |  | Lu 176
| Ar 42 |  |  |  |  | Hf 178n
| K 40 |  |  |  |  | Hf 182
| Ca 41 |  |  |  |  | Pt 193
| Mn 53 |  |  |  |  | Tl 204
| Mn 54 |  |  |  |  | Pb 205
| Fe 55 |  |  |  |  | Pb 210
| Co 60 |  |  |  |  | Bi 208
| Ni 59 |  |  |  |  | Bi 210m
| Ni 63 |  |  |  |  | Po 210
| Zn 65 |  |  |  |  | Ra 223
| Se 79 |  |  |  |  | Ra 225
| Kr 81 |  |  |  |  | Ra 226
| Kr 85 |  |  |  |  | Ra 228
| Rb 87 |  |  |  |  | Ac 227
| Sr 90 |  |  |  |  | Th 227
| Zr 93 |  |  |  |  | Th 228
| Nb 91 |  |  |  |  | Th 229
| Nb 92 |  |  |  |  | Th 230
| Nb 93m |  |  |  |  | Th 232 |  | 5.44E-08 | B | B | 2
| Nb 94 |  |  |  |  | Th 234
| Mo 93 |  |  |  |  | Pa 231
| Tc 97 |  |  |  |  | Pa 233
| Tc 99 |  |  |  |  | U 232
| Ru 106 |  |  |  |  | U 233
| Pd 107 |  |  |  |  | U 234
| Ag 108m |  |  |  |  | U 235 |  | 1.21E-07 | B | B | 2
| Ag 110m |  |  |  |  | U 236
| Cd 109 |  |  |  |  | U 238 |  | 4.55E-07 | B | B | 2 |  | 3.01E-08 | C | C | 2
| Cd 113m |  |  |  |  | Np 237
| Sn 119m |  |  |  |  | Pu 236
| Sn 121m |  |  |  |  | Pu 238 |  | 4.82E-03 | B | B | 2 |  | 8.75E-03 | C | C | 2
| Sn 123 |  |  |  |  | Pu 239 |  | 2.31E-02 | B | B | 2 |  | 2.03E-02 | C | C | 2
| Sn 126 |  |  |  |  | Pu 240 |  | 1.11E-02 | B | B | 2 |  | 1.67E-02 | C | C | 2
| Sb 125 |  |  |  |  | Pu 241 |  | 2.48E-01 | B | B | 2 |  | 4.95E-01 | C | C | 2
| Sb 126 |  |  |  |  | Pu 242 |  | 5.52E-06 | B | B | 2 |  | 1.04E-05 | C | C | 2
| Te 125m |  |  |  |  | Am 241 |  | 9.40E-03 | B | B | 2 |  | 8.30E-03 | C | C | 2
| Te 127m |  |  |  |  | Am 242m
| I 129 |  |  |  |  | Am 243
| Cs 134 |  |  |  |  | Cm 242
| Cs 135 |  |  |  |  | Cm 243
| Cs 137 |  |  |  |  | Cm 244
| Ba 133 |  |  |  |  | Cm 245
| La 137 |  |  |  |  | Cm 246
| La 138 |  |  |  |  | Cm 248
| Ce 144 |  |  |  |  | Cf 249
| Pm 145 |  |  |  |  | Cf 250
| Pm 147 |  |  |  |  | Cf 251
| Sm 147 |  |  |  |  | Cf 252
| Sm 151 |  |  |  |  | Unsp a
| Eu 152 |  |  |  |  | Unsp b/g
| Eu 154 |  |  |  |  | Total a |  | 0.048392 |  |  | * |  | 0.054118 |  |  | *
| Eu 155 |  |  |  |  | Total b/g |  | 0.24799 |  |  | * |  | 0.49493 |  |  | *
| Bands (Upper and Lower) |  |  |  |  | Code
| A a factor of 1.5 |  |  |  |  | 1 Measured activity
| B a factor of 3 |  |  |  |  | 2 Derived activity (best estimate)
| C a factor of 10 |  |  |  |  | 3 Derived activity (upper limit)
| D a factor of 100 |  |  |  |  | 4 Not present
| E a factor of 1000 |  |  |  |  | 5 Present but not significant
6 Likely to be present but not assessed
| Note: Bands quantify uncertainty in |  |  |  |  | 7 Present in significant quantities but not determined
| the mean radioactivity. |  |  |  |  | 8 Not expected to be present in significant quantity
* Total calculated from the 114 declared radionuclides