## DataSheet
WASTE STREAM |  |  | 2D11 |  | Pond Sludge
SITE |  |  | Sellafield
SITE OWNER |  |  | Nuclear Decommissioning Authority
WASTE CUSTODIAN |  |  | Sellafield Ltd
WASTE TYPE |  |  | ILW |  |  | 0
WASTE VOLUMES
[8 empty] | Reported (m3) |  |  |  | OR | Conditioned (m3) |  | Packaged (m3)
Stocks: |  |  | At 1.4.2025 |  |  |  |  | = 128.4
Future arisings:
Total future arisings: | [7 empty] | 0.0
Total waste volume: | [7 empty] | 128.4
Number of waste packages in stock: |  |  | At 1.4.2025………………………...….. | [5 empty] | - | packages
Comment on arising rates: |  |  | There are no future arisings. Sludge is to be removed from pond. Estimated volume of sludge reduced for 2025 RWI submission due to retrievals to date and rebaseline of estimated total arisings.
Additional information on quantities: |  |  | Estimate of pond sludge volumes indicates uncertainty in the range from 260 to 390m3 from previous estimate, and also reflects the 27m3 sludge exported to WEP since December 2016.
Uncertainty factors on volumes: |  |  | Stock (upper): |  |  | x | 1.20 |  | Arisings (upper): |  | x | -
|  |  | Stock (lower): |  |  | x | 0.80 |  | Arisings (lower): |  | x | -
WASTE SOURCE |  |  | The waste is from corrosion of items stored in the pond, the pond structure and general pond debris (eg. wind blown, wildlife deposition).
PHYSICAL CHARACTERISTICS
General description: |  |  | The sludge is a dark, brownish-green, flocculant material containing a small proportion by volume of gritty material. It comprises approx 14.5 wt% solids in aqueous medium. No large items present.
Changes since waste generated: |  |  | The waste has not undergone any change since it was generated.
Bulk density (t/m³): |  |  | = | 1.1
Comment on density: |  |  | The given density is the material density. Samples taken in October 1987 had a settled wet density of 1.0 - 1.2 t/m³ and a solids concentration of up to 22 wt%.
CHEMICAL COMPOSITION
General description and components (%wt): |  |  | Fe (1.3%), Mg (1.2%), Zn (0.1%), Al (0.1%), mostly as oxides. Others include U (0.6%), Pu (6E-4%). The most recent sampling indicates that the soluble organic fraction is less than 1%. Also H2O (85.5%), SiO2 (balance).
Chemical state: |  |  | Alkali
Sheet metal proportion / thickness: |  |  | No sheet or bulk metal is present.
Metals and alloys (%wt):
[9 empty] | (%wt) | Type(s) / Grades(s) with proportions | [5 empty] | % of total C14 activity
|  |  | Stainless steel…………………………………. | [5 empty] | = 0 | -
|  |  | Other ferrous metals………………………...… | [5 empty] | P | Trace within sludge matrix from corrosion.
|  |  | Iron………………………...………………………………. | [5 empty] | ~ 1.3 | -
|  |  | Aluminium…………………………...………… | [5 empty] | ~ 0.10 | -
|  |  | Beryllium…………………….……………….. | [5 empty] | TR | -
|  |  | Cobalt……………………..……………………. | [5 empty] | = 0 | -
|  |  | Copper…………………………….……………….. | [5 empty] | = 0 | -
|  |  | Lead……………………………...……………… | [5 empty] | = 0 | -
|  |  | Magnox/Magnesium…………………………... | [5 empty] | ~ 1.2 | -
|  |  | Nickel………………………………………..... | [6 empty] | -
|  |  | Titanium…………………………………..……. | [5 empty] | = 0 | -
|  |  | Uranium………………………………...………. | [5 empty] | ~ 0.60 | May be traces of uranium metal fines.
|  |  | Zinc………………………………...…… | [5 empty] | ~ 0.10 | -
|  |  | Zircaloy/Zirconium……………...…….………. | [5 empty] | = 0 | -
|  |  | Other metals…………………….…………. | [5 empty] | TR | -
Organics (%wt):
[9 empty] | (%wt) | Type(s) and comment | [5 empty] | % of total C14 activity
|  |  | Total cellulosics…………..………… | [5 empty] | = 0 | -
|  |  | Paper, cotton………..…………… | [5 empty] | = 0 | -
|  |  | Wood…………..………………… | [5 empty] | = 0 | -
|  |  | Halogenated plastics…………..…… | [5 empty] | = 0 | -
|  |  | Total non-halogenated plastics……………… | [5 empty] | = 0 | -
|  |  | Condensation polymers…………………...….. | [5 empty] | = 0 | -
|  |  | Others…………..……………...…… | [5 empty] | = 0 | -
|  |  | Organic ion exchange materials…..……. | [5 empty] | = 0 | -
|  |  | Total rubber…………..……..…………… | [5 empty] | = 0 | -
|  |  | Halogenated rubber…………………..…..…… | [5 empty] | = 0 | -
|  |  | Non-halogenated rubber…………………....… | [5 empty] | = 0 | -
|  |  | Hydrocarbons…………………………..... | [6 empty] | -
|  |  | Oil or grease……..………………….….… | [6 empty] | -
|  |  | Fuel….………………….....…………... | [6 empty] | -
|  |  | Asphalt/Tarmac (cont.coal tar)….… | [6 empty] | -
|  |  | Asphalt/Tarmac (no coal tar)……...… | [6 empty] | -
|  |  | Bitumen………………………………… | [6 empty] | -
|  |  | Others………………………………………. | [6 empty] | -
|  |  | Other organics…………..……………………..… | [5 empty] | P | -
Other materials (%wt):
[9 empty] | (%wt) | Type(s) and comment | [5 empty] | % of total C14 activity
|  |  | Inorganic ion exchange materials…...… | [5 empty] | = 0 | -
|  |  | Inorganic sludges and flocs…………….… | [5 empty] | ~ 72.7 | -
|  |  | Soil……………..……………………....………… | [5 empty] | = 0 | -
|  |  | Brick/Stone/Rubble………………......…………..………… | [5 empty] | TR | -
|  |  | Cementitious material……………………….…. | [5 empty] | TR | -
|  |  | Sand……………………………………….. | [5 empty] | ~ 24.0 | Assumed from MAIS, could also be concrete dust.
|  |  | Glass/Ceramics………….…………..………… | [6 empty] | -
|  |  | Graphite………..…………………………..……… | [5 empty] | TR | -
|  |  | Desiccants/Catalysts…………………… | [5 empty] | = 0 | -
|  |  | Asbestos…………..……………………...… | [5 empty] | = 0 | -
|  |  | Non/low friable……..……………………………… | [6 empty] | -
|  |  | Moderately friable……..………………………… | [6 empty] | -
|  |  | Highly friable……..…………………………… | [6 empty] | -
|  |  | Free aqueous liquids…………..………… | [5 empty] | ~ 0 | -
|  |  | Free non-aqueous liquids…………….………..………… | [5 empty] | = 0 | -
|  |  | Powder/Ash…………..…………………...…… | [5 empty] | = 0 | -
COMPONENTS OF MATERIALS, WASTE PROPERTIES, MATERIALS NOT CONTRIBUTING TO MASS
Inorganic anions (%wt):
[9 empty] | (%wt) | Type(s) and comment
|  |  | Fluoride……..………………………………….. | [5 empty] | NE | -
|  |  | Chloride…………..…………………………….. | [5 empty] | < 0.05 | -
|  |  | Iodide…..………………………………...…. | [5 empty] | NE | -
|  |  | Cyanide…….…………………………………..… | [5 empty] | = 0 | -
|  |  | Carbonate………..…………………………...… | [5 empty] | TR | -
|  |  | Nitrate…………..…………………………...…. | [5 empty] | NE | -
|  |  | Nitrite…………..……………………………….... | [5 empty] | P | -
|  |  | Phosphate……..…………………………...…. | [5 empty] | TR | -
|  |  | Sulphate………..…………………………….…. | [5 empty] | TR | -
|  |  | Sulphide………..……………………………...…. | [5 empty] | NE | -
Materials of interest for waste acceptance criteria:
[9 empty] | (%wt) | Type(s) and comment
|  |  | Combustible metals…………………………. | [5 empty] | P | <1%.
|  |  | Low flash point liquids……………………...… | [5 empty] | = 0 | -
|  |  | Explosive materials………………………….. | [5 empty] | = 0 | -
|  |  | Phosphorus…………..………………………… | [5 empty] | = 0 | -
|  |  | Hydrides………………………………….……… | [5 empty] | = 0 | -
|  |  | Biological etc. materials……………………….. | [5 empty] | P | <1%.
|  |  | Biodegradable materials…………...…………. | [5 empty] | = 0 | -
|  |  | Putrescible wastes………..…………… | [5 empty] | = 0 | -
|  |  | Non-putrescible wastes………..…………… | [5 empty] | = 0 | -
|  |  | Corrosive materials…………………………. | [5 empty] | = 0 | -
|  |  | Pyrophoric materials………………………….. | [5 empty] | = 0 | -
|  |  | Generating toxic gases……………………….. | [5 empty] | = 0 | -
|  |  | Reacting with water…………………………...… | [5 empty] | = 0 | -
|  |  | Higher activity particles…………………………………. | [5 empty] | = 0 | -
|  |  | Soluble solids as bulk chemical compounds……………………..………………….… | [5 empty] | = 0 | -
Hazardous substances / non hazardous pollutants: |  |  | -
[9 empty] | (%wt) | Type(s) and comment
|  |  | Acrylamide…………………………… | [6 empty] | -
|  |  | Benzene………………..……………… | [5 empty] | = 0 | -
|  |  | Chlorinated solvents………..……………. | [6 empty] | -
|  |  | Formaldehyde…………………………. | [6 empty] | -
|  |  | Organometallics…………………………. | [6 empty] | -
|  |  | Phenol……………………………………….... | [5 empty] | = 0 | -
|  |  | Styrene…..…...…..…..……………………….. | [6 empty] | -
|  |  | Tri-butyl phosphate……………………….………... | [5 empty] | = 0 | -
|  |  | Other organophosphates……………………….. | [6 empty] | -
|  |  | Vinyl chloride………………………………………. | [5 empty] | P | Trace within sludge matrix.
|  |  | Arsenic……………………………………….... | [5 empty] | = 0 | -
|  |  | Barium…………………………………..…………. | [6 empty] | -
|  |  | Boron…………………….……………………….. | [5 empty] | = 0 | -
|  |  | Boron (in Boral)…………………………………………………. | [6 empty] | -
|  |  | Boron (non-Boral)…………………………………………………. | [6 empty] | -
|  |  | Cadmium………………………………….……………….. | [5 empty] | = 0 | -
|  |  | Caesium……………………………………..……………. | [6 empty] | -
|  |  | Selenium………………………………………….……. | [5 empty] | = 0 | -
|  |  | Chromium………………………..………………………. | [5 empty] | = 0 | -
|  |  | Molybdenum……………………………..…………………. | [5 empty] | = 0 | -
|  |  | Thallium…………………………...………………………. | [6 empty] | -
|  |  | Tin………………………………...……………………… | [5 empty] | = 0 | -
|  |  | Vanadium…………………………………...…………………. | [5 empty] | = 0 | -
|  |  | Mercury compounds…………………...……………………. | [6 empty] | -
|  |  | Others…………………………………………..…… | [5 empty] | = 0 | -
Complexing agents (%wt): |  |  | Not yet determined
[9 empty] | (%wt) | Type(s) and comment
|  |  | EDTA…………………….…………………….. | [6 empty] | -
|  |  | DPTA…….…...………………………………………. | [6 empty] | -
|  |  | NTA……………...…………………………………… | [6 empty] | -
|  |  | Polycarboxylic acids………………………………… | [5 empty] | 0 | -
|  |  | Other organic complexants…………………………..… | [5 empty] | NE | Not estimated but unlikely to be present.
|  |  | Total complexing agents………………………...… | [5 empty] | NE | -
Physical components: | [8 empty] | Number | Type(s) and comment
|  |  | Sources………………………………...… | [6 empty] | -
|  |  | Electronic & Electrical Equipment (EEE) | [6 empty] | -
|  |  | EEE Type 1……………………….……………. | [6 empty] | -
|  |  | EEE Type 2…………………………………...……. | [6 empty] | -
|  |  | EEE Type 3………………………………...……. | [6 empty] | -
|  |  | EEE Type 4………………………………….……. | [6 empty] | -
|  |  | EEE Type 5…………………………………..……. | [6 empty] | -
TREATMENT, PACKAGING AND DISPOSAL
Planned on-site / off-site treatment(s): |  |  | Treatment | [8 empty] | On-site / Off-site |  | Stream volume %
Size reduction
Decay storage
Low force compaction
Supercompaction (HFC)
Incineration
Drying/dewatering/liquid separation
Tie down/fixatives/strippable coating/painting application
Decontamination
Metal treatment
Recycling / reuse
Thermal treatment, including vitrification
|  |  | Encapsulation | [8 empty] | On-site |  | = 100.0
Polymer encapsulation
Other physical treatment
Other chemical treatment
Containerisation
Treatment not yet determined
None
Comments on planned treatments: |  |  | Sludge is concentrated in the Local Sludge Treatment Plant and containerised in the Drum Filling Plant.
Conditioning method: |  |  | Drums are sent from the Drum Filling Plant to Wastes Encapsulation Plant, mixed with grout in-drum to create the final encapsulated disposal product.
Conditioning plants: |  | Plant Name | [6 empty] | Location
|  | Wastes Encapsulation Plant (WEP) | [6 empty] | Sellafield
Likely conditioning matrix: |  |  | -
Further information on the conditioning matrix: |  |  | BFS/OPC; PFA/OPC
Waste Packaging:
Likely container type: | Container | [6 empty] | Waste packaged (vol%) |  | Waste loading (m³) |  | Payload (m³) |  | Number of packages |  | Estimated start date for packaging
| 500 l drum | [6 empty] | 100.0 |  | 0.24 |  | 0.47 |  | 529 |  | -
Range in container waste loading: |  |  | Limited range. Drums should be full in most cases.
Other information on packaging and conditioning: |  |  | -
Conditioned density (t/m³): |  |  | ~ 1.6
Conditioned density comment: |  |  | This is the bulk density of the waste ~1.1 t/m3 with the addition of conditioning material.
Management Routes: |  |  | Disposal Route | [8 empty] | Stream volume % |  | Raw density t/m3 |  | Start date
Expected to be consigned to a Near Site, Near Surface Disposal Facility (Scotland)
Expected to be Non-NSD HAW managed under Scottish Government's policy
Expected to be disposed to LLW Vaults NRS Dounreay
|  |  | Expected to be consigned to the Geological Disposal Facility | [8 empty] | = 100.0
Expected to be consigned to a Near Surface Disposal Facility
Expected to be consigned to the LLW Repository
Expected to be consigned to a Landfill Facility
Expected to be disposed On-Site
Expected to be managed by In-Situ Disposal
Expected to be consigned to an Incineration Facility
Expected to be consigned to a Metal Treatment Facility
Expected to be Out of Scope
Expected to be recycled / reused
Disposal route not known
Classification codes for waste expected to be consigned to a landfill facility:
Opportunities for alternative disposal routing: | [5 empty] | Not yet determined
| Baseline Management Route |  |  | Opportunity Management Route |  |  |  | Stream volume (%) |  |  | Opportunity Confidence |  | Comment
| - |  |  | - |  |  |  | - |  |  | - |  | -
| - |  |  | - |  |  |  | - |  |  | - |  | -
RADIOACTIVITY
Source: |  |  | The source of the activity is corrosion debris from fuel elements, isotope cartridges and miscellaneous active wastes stored in the pond. The main components are Cs-137 and Sr-90, with isotopes of Mn, Co, Zr, Ru, Nb, Ce, Sb, Am, U, Pu and Eu also present.
Uncertainty: |  |  | The accuracy of the information is the best available. It is derived from 2 separate sampling exercises, yielding 21 samples from various areas of the pond, and from sampling of 14 batches of PFSP sludge processed through the Local Sludge Treatment Plant before export to WEP. Wide variations were observed in the analyses of differing samples.
Measurement of radioactivities: |  |  | By theoretical calculation, except Cs and Sr which are measured activities.
Chemical form of radionuclides: |  | H-3: | -
| C-14: |  | -
| Cl-36: |  | -
| Se-79: | Selenium-79 | -
| Tc-99: | Selenium-79 | -
| I-129: |  | -
| Ra: |  | -
| Th: |  | No characterisation data available.
| U: |  | Oxides.
Np: |  |  | -
Pu: |  |  | Oxides.

## Radionuclide
WASTE STREAM |  |  |  | 2D11 |  |  |  | Pond Sludge
|  | Mean radioactivity, TBq/m³ | [7 empty] | Mean radioactivity, TBq/m³
| Nuclide | Waste at |  | Bands and Code |  |  | Future Arisings | Bands and Code |  | Waste at |  | Bands and Code |  |  | Future Arisings |  | Bands and Code
|  | 2025-04-01 | [6 empty] | Nuclide | 2025-04-01
| H 3 | [7 empty] | Gd 153
| Be 10 | [7 empty] | Ho 163
| C 14 | [7 empty] | Ho 166m
| Na 22 | [7 empty] | Tm 170
| Al 26 | [7 empty] | Tm 171
| Cl 36 |  | 3.35E-06 | B | B | 2 |  |  | Lu 174
| Ar 39 | [7 empty] | Lu 176
| Ar 42 | [7 empty] | Hf 178n
| K 40 | [7 empty] | Hf 182
| Ca 41 | [7 empty] | Pt 193
| Mn 53 | [7 empty] | Tl 204
| Mn 54 |  | 1.48E-16 | A | A | 2 |  |  | Pb 205
| Fe 55 | [7 empty] | Pb 210 |  | 3.77E-12 | C | C | 2
| Co 60 |  | 3.39E-06 | B | C | 2 |  |  | Bi 208
| Ni 59 | [7 empty] | Bi 210m
| Ni 63 |  | 1.35E-03 | C | C | 2 |  |  | Po 210 |  | 3.54E-12 | C | C | 2
| Zn 65 | [7 empty] | Ra 223 |  | 2.90E-10 | C | C | 2
| Se 79 | [7 empty] | Ra 225 |  | 6.17E-14 | C | C | 2
| Kr 81 | [7 empty] | Ra 226 |  | 1.83E-11 | C | C | 2
| Kr 85 | [7 empty] | Ra 228 |  | 4.93E-20
| Rb 87 | [7 empty] | Ac 227 |  | 2.91E-10 | C | C | 2
| Sr 90 |  | 1.59E-01 | C | D | 2 |  |  | Th 227 |  | 2.86E-10 | C | C | 2
| Zr 93 |  | 1.70E-06 | C | C | 2 |  |  | Th 228 |  | 1.40E-20
| Nb 91 | [7 empty] | Th 229 |  | 6.21E-14 | C | C | 2
| Nb 92 | [7 empty] | Th 230 |  | 3.53E-09 | C | C | 2
| Nb 93m |  | 1.07E-06 | C | C | 2 |  |  | Th 232 |  | 3.15E-19
| Nb 94 | [7 empty] | Th 234 |  | 1.60E-05 | C | C | 2
| Mo 93 | [7 empty] | Pa 231 |  | 6.87E-10 | C | C | 2
| Tc 97 | [7 empty] | Pa 233 |  | 7.22E-07 | C | C | 2
| Tc 99 |  | 6.70E-06 | C | C | 2 |  |  | U 232
| Ru 106 |  | 6.88E-14 | B | C | 2 |  |  | U 233 |  | 6.01E-11 | C | C | 2
| Pd 107 | [7 empty] | U 234 |  | 1.60E-05 | C | C | 2
| Ag 108m | [7 empty] | U 235 |  | 6.40E-07 | C | C | 2
| Ag 110m | [7 empty] | U 236 |  | 2.27E-09 | C | D | 2
| Cd 109 | [7 empty] | U 238 |  | 1.60E-05 | C | C | 2
| Cd 113m | [7 empty] | Np 237 |  | 7.23E-07 | C | C | 2
| Sn 119m | [7 empty] | Pu 236
| Sn 121m | [7 empty] | Pu 238 |  | 4.93E-04 | C | D | 2
| Sn 123 | [7 empty] | Pu 239 |  | 4.80E-04 | C | D | 2
| Sn 126 | [7 empty] | Pu 240 |  | 3.19E-03 | C | D | 2
| Sb 125 |  | 9.27E-08 | B | C | 2 |  |  | Pu 241 |  | 1.69E-03 | C | D | 2
| Sb 126 | [7 empty] | Pu 242 |  | 6.40E-07 | C | D | 2
| Te 125m |  | 2.32E-08 | B | C | 2 |  |  | Am 241 |  | 3.67E-02 | C | D | 2
| Te 127m | [7 empty] | Am 242m
| I 129 |  | 1.30E-09 | C | C | 2 |  |  | Am 243 |  | 5.58E-07 | C | C | 2
| Cs 134 |  | 9.71E-10 | B | C | 2 |  |  | Cm 242
| Cs 135 |  | 3.30E-07 | C | C | 2 |  |  | Cm 243
| Cs 137 |  | 6.50E-02 | B | D | 2 |  |  | Cm 244 |  | 9.03E-07 | C | C | 2
| Ba 133 | [7 empty] | Cm 245
| La 137 | [7 empty] | Cm 246
| La 138 | [7 empty] | Cm 248
| Ce 144 |  | 1.23E-19 | C | C | 2 |  |  | Cf 249
| Pm 145 | [7 empty] | Cf 250
| Pm 147 |  | 4.08E-07 | C | C | 2 |  |  | Cf 251
| Sm 147 |  | 5.74E-15 | C | C | 2 |  |  | Cf 252
| Sm 151 |  | 1.93E-04 | C | C | 2 |  |  | Unsp a |  | 5.65E-02 | C | D | 2
| Eu 152 |  | 2.71E-05 | C | C | 2 |  |  | Unsp b/g |  | 3.83E-01 | C | C | 2
| Eu 154 |  | 7.75E-05 | A | B | 2 |  |  | Total a |  | 0.097407 |  |  | * |  | 0 |  | *
| Eu 155 |  | 1.01E-05 | C | C | 2 |  |  | Total b/g |  | 0.61071 |  |  | * |  | 0 |  | *
| Bands (Upper and Lower) | [7 empty] | Code
| A a factor of 1.5 | [7 empty] | 1 Measured activity
| B a factor of 3 | [7 empty] | 2 Derived activity (best estimate)
| C a factor of 10 | [7 empty] | 3 Derived activity (upper limit)
| D a factor of 100 | [7 empty] | 4 Not present
| E a factor of 1000 | [7 empty] | 5 Present but not significant
6 Likely to be present but not assessed
| Note: Bands quantify uncertainty in | [7 empty] | 7 Present in significant quantities but not determined
| the mean radioactivity. | [7 empty] | 8 Not expected to be present in significant quantity
* Total calculated from the 114 declared radionuclides