## DataSheet
WASTE STREAM |  |  | 2D116 |  | Miscellaneous Plants Initial/Interim Decommissioning: Processing Plants, Tanks, Silos etc.
SITE |  |  | Sellafield
SITE OWNER |  |  | Nuclear Decommissioning Authority
WASTE CUSTODIAN |  |  | Sellafield Ltd
WASTE TYPE |  |  | ILW |  |  | 0
WASTE VOLUMES
[8 empty] | Reported (m3) |  |  |  | OR | Conditioned (m3) |  | Packaged (m3)
Stocks: |  |  | At 1.4.2025 |  |  |  |  | = 0
Future arisings: |  |  | 1.4.2025 - 31.3.2027 |  |  |  |  | = 0
|  |  | 1.4.2027 - 31.3.2028 |  |  |  |  | = 8.3
|  |  | 1.4.2030 - 31.3.2031 |  |  |  |  | = 0.2
|  |  | 1.4.2031 - 31.3.2034 |  |  |  |  | = 4.1
|  |  | 1.4.2034 - 31.3.2037 |  |  |  |  | = 44.8
|  |  | 1.4.2037 - 31.3.2041 |  |  |  |  | = 248.5
|  |  | 1.4.2041 - 31.3.2045 |  |  |  |  | = 456.7
|  |  | 1.4.2045 - 31.3.2047 |  |  |  |  | = 434.5
|  |  | 1.4.2047 - 31.3.2054 |  |  |  |  | = 2297.1
|  |  | 1.4.2054 - 31.3.2063 |  |  |  |  | = 3031.6
|  |  | 1.4.2063 - 31.3.2073 |  |  |  |  | = 3765.6
|  |  | 1.4.2073 - 31.3.2075 |  |  |  |  | = 586.9
|  |  | 1.4.2075 - 31.3.2080 |  |  |  |  | = 884.4
|  |  | 1.4.2080 - 31.3.2083 |  |  |  |  | = 465.2
|  |  | 1.4.2083 - 31.3.2092 |  |  |  |  | = 1370.8
|  |  | 1.4.2092 - 31.3.2097 |  |  |  |  | = 813.2
|  |  | 1.4.2097 - 31.3.2098 |  |  |  |  | = 133.7
|  |  | 1.4.2098 - 31.3.2100 |  |  |  |  | = 133.3
|  |  | 1.4.2100 - 31.3.2107 |  |  |  |  | = 84.8
|  |  | 1.4.2107 - 31.3.2108 |  |  |  |  | = 38.6
|  |  | 1.4.2108 - 31.3.2111 |  |  |  |  | = 150.2
|  |  | 1.4.2111 - 31.3.2119 |  |  |  |  | = 212.8
|  |  | - |  |  |  |  | 0
|  |  | 1.4.2119 - 31.3.2120 |  |  |  |  | = 30.9
Total future arisings: | [7 empty] | 15196.2
Total waste volume: | [7 empty] | 15196.2
Number of waste packages in stock: |  |  | At 1.4.2025………………………...….. | [5 empty] | - | packages
Comment on arising rates: |  |  | Arisings are in line with current decommissioning programmes and strategy. Arisings are from future decommissioning projects.
Additional information on quantities: |  |  | Waste within this waste stream is generated from a number of decommissioning projects which will commence at a future date. As a result of this, minimal characterisation of waste volumes and fingerprints has been carried out and hence there is a large uncertainty in the potential arisings. Preliminary assessments indicate that the volumes may vary from -30% to +200% for ILW.
Uncertainty factors on volumes: |  |  | Stock (upper): |  |  | x | - |  | Arisings (upper): |  | x | 3.00
|  |  | Stock (lower): |  |  | x | - |  | Arisings (lower): |  | x | 0.70
WASTE SOURCE |  |  | Dismantling of reprocessing and associated plants, waste storage and treatment plants and site services facilities.
PHYSICAL CHARACTERISTICS
General description: |  |  | Plant and equipment, internal building fabric and soft waste ie. rubber/PVC/paper. Most items size reduced in-situ. Some large items may be present.
Changes since waste generated: |  |  | -
Bulk density (t/m³): |  |  | ~ | 0.50
Comment on density: |  |  | Density stated is average for ILW and includes some voidage.
CHEMICAL COMPOSITION
General description and components (%wt): |  |  | Stainless steel (76.5%), mild steel (14%), copper (0.2%), aluminium (0.1%), zinc (<0.1%), plastic (6%), rubber (2%), glass (0.1%), cellulose (1%). Percentages are by volume.
Chemical state: |  |  | Neutral
Sheet metal proportion / thickness: |  |  | Some sheet metal present (~30%), bulk metal (70%).
Metals and alloys (%wt):
[9 empty] | (%wt) | Type(s) / Grades(s) with proportions | [5 empty] | % of total C14 activity
|  |  | Stainless steel…………………………………. | [5 empty] | = 76.5 | The most commonly used stainless steel is 304L.
|  |  | Other ferrous metals………………………...… | [5 empty] | = 14.0 | -
|  |  | Iron………………………...………………………………. | [5 empty] | P | Cast iron may be present but the quantity is dependent on Plant POCO not yet started.
|  |  | Aluminium…………………………...………… | [5 empty] | = 0.10 | -
|  |  | Beryllium…………………….……………….. | [5 empty] | = 0 | -
|  |  | Cobalt……………………..……………………. | [5 empty] | = 0 | -
|  |  | Copper…………………………….……………….. | [5 empty] | = 0.20 | -
|  |  | Lead……………………………...……………… | [5 empty] | TR | -
|  |  | Magnox/Magnesium…………………………... | [5 empty] | = 0 | -
|  |  | Nickel………………………………………..... | [5 empty] | = 0 | -
|  |  | Titanium…………………………………..……. | [6 empty] | -
|  |  | Uranium………………………………...………. | [5 empty] | P | -
|  |  | Zinc………………………………...…… | [5 empty] | < 0.10 | -
|  |  | Zircaloy/Zirconium……………...…….………. | [5 empty] | = 0 | -
|  |  | Other metals…………………….…………. | [5 empty] | = 0 | -
Organics (%wt):
[9 empty] | (%wt) | Type(s) and comment | [5 empty] | % of total C14 activity
|  |  | Total cellulosics…………..………… | [5 empty] | = 1.0 | -
|  |  | Paper, cotton………..…………… | [5 empty] | TR | -
|  |  | Wood…………..………………… | [5 empty] | ~ 1.0 | -
|  |  | Halogenated plastics…………..…… | [5 empty] | = 4.5 | -
|  |  | Total non-halogenated plastics……………… | [5 empty] | = 1.5 | -
|  |  | Condensation polymers…………………...….. | [5 empty] | = 0.75 | -
|  |  | Others…………..……………...…… | [5 empty] | = 0.75 | -
|  |  | Organic ion exchange materials…..……. | [5 empty] | = 0 | -
|  |  | Total rubber…………..……..…………… | [5 empty] | = 2.0 | -
|  |  | Halogenated rubber…………………..…..…… | [5 empty] | P | -
|  |  | Non-halogenated rubber…………………....… | [5 empty] | P | -
|  |  | Hydrocarbons…………………………..... | [6 empty] | -
|  |  | Oil or grease……..………………….….… | [6 empty] | -
|  |  | Fuel….………………….....…………... | [6 empty] | -
|  |  | Asphalt/Tarmac (cont.coal tar)….… | [6 empty] | -
|  |  | Asphalt/Tarmac (no coal tar)……...… | [6 empty] | -
|  |  | Bitumen………………………………… | [6 empty] | -
|  |  | Others………………………………………. | [6 empty] | -
|  |  | Other organics…………..……………………..… | [5 empty] | = 0 | -
Other materials (%wt):
[9 empty] | (%wt) | Type(s) and comment | [5 empty] | % of total C14 activity
|  |  | Inorganic ion exchange materials…...… | [5 empty] | = 0 | -
|  |  | Inorganic sludges and flocs…………….… | [5 empty] | TR | -
|  |  | Soil……………..……………………....………… | [5 empty] | = 0 | -
|  |  | Brick/Stone/Rubble………………......…………..………… | [5 empty] | TR | -
|  |  | Cementitious material……………………….…. | [5 empty] | TR | -
|  |  | Sand……………………………………….. | [5 empty] | = 0 | -
|  |  | Glass/Ceramics………….…………..………… | [5 empty] | ~ 0.10 | -
|  |  | Graphite………..…………………………..……… | [5 empty] | = 0 | -
|  |  | Desiccants/Catalysts…………………… | [5 empty] | = 0 | -
|  |  | Asbestos…………..……………………...… | [5 empty] | TR | Due to the age of facilities covered by this waste stream trace amounts of white, blue and brown asbestos may be present.
|  |  | Non/low friable……..……………………………… | [6 empty] | -
|  |  | Moderately friable……..………………………… | [6 empty] | -
|  |  | Highly friable……..…………………………… | [6 empty] | -
|  |  | Free aqueous liquids…………..………… | [5 empty] | = 0 | -
|  |  | Free non-aqueous liquids…………….………..………… | [5 empty] | = 0 | -
|  |  | Powder/Ash…………..…………………...…… | [5 empty] | = 0 | -
COMPONENTS OF MATERIALS, WASTE PROPERTIES, MATERIALS NOT CONTRIBUTING TO MASS
Inorganic anions (%wt):
[9 empty] | (%wt) | Type(s) and comment
|  |  | Fluoride……..………………………………….. | [5 empty] | = 0 | -
|  |  | Chloride…………..…………………………….. | [5 empty] | = 0 | -
|  |  | Iodide…..………………………………...…. | [5 empty] | = 0 | -
|  |  | Cyanide…….…………………………………..… | [5 empty] | = 0 | -
|  |  | Carbonate………..…………………………...… | [5 empty] | = 0 | -
|  |  | Nitrate…………..…………………………...…. | [5 empty] | = 0 | -
|  |  | Nitrite…………..……………………………….... | [5 empty] | = 0 | -
|  |  | Phosphate……..…………………………...…. | [5 empty] | = 0 | -
|  |  | Sulphate………..…………………………….…. | [5 empty] | = 0 | -
|  |  | Sulphide………..……………………………...…. | [5 empty] | = 0 | -
Materials of interest for waste acceptance criteria:
[9 empty] | (%wt) | Type(s) and comment
|  |  | Combustible metals…………………………. | [5 empty] | = 0 | -
|  |  | Low flash point liquids……………………...… | [5 empty] | = 0 | -
|  |  | Explosive materials………………………….. | [5 empty] | = 0 | -
|  |  | Phosphorus…………..………………………… | [5 empty] | = 0 | -
|  |  | Hydrides………………………………….……… | [5 empty] | = 0 | -
|  |  | Biological etc. materials……………………….. | [5 empty] | = 0 | -
|  |  | Biodegradable materials…………...…………. | [5 empty] | = 0 | -
|  |  | Putrescible wastes………..…………… | [5 empty] | = 0 | -
|  |  | Non-putrescible wastes………..…………… | [5 empty] | = 0 | -
|  |  | Corrosive materials…………………………. | [5 empty] | = 0 | -
|  |  | Pyrophoric materials………………………….. | [5 empty] | = 0 | -
|  |  | Generating toxic gases……………………….. | [5 empty] | = 0 | -
|  |  | Reacting with water…………………………...… | [5 empty] | = 0 | -
|  |  | Higher activity particles…………………………………. | [5 empty] | NE | -
|  |  | Soluble solids as bulk chemical compounds……………………..………………….… | [5 empty] | = 0 | -
Hazardous substances / non hazardous pollutants: |  |  | -
[9 empty] | (%wt) | Type(s) and comment
|  |  | Acrylamide…………………………… | [6 empty] | -
|  |  | Benzene………………..……………… | [6 empty] | -
|  |  | Chlorinated solvents………..……………. | [6 empty] | -
|  |  | Formaldehyde…………………………. | [6 empty] | -
|  |  | Organometallics…………………………. | [6 empty] | -
|  |  | Phenol……………………………………….... | [6 empty] | -
|  |  | Styrene…..…...…..…..……………………….. | [6 empty] | -
|  |  | Tri-butyl phosphate……………………….………... | [6 empty] | -
|  |  | Other organophosphates……………………….. | [6 empty] | -
|  |  | Vinyl chloride………………………………………. | [6 empty] | -
|  |  | Arsenic……………………………………….... | [6 empty] | -
|  |  | Barium…………………………………..…………. | [6 empty] | -
|  |  | Boron…………………….……………………….. | [6 empty] | -
|  |  | Boron (in Boral)…………………………………………………. | [6 empty] | -
|  |  | Boron (non-Boral)…………………………………………………. | [6 empty] | -
|  |  | Cadmium………………………………….……………….. | [6 empty] | -
|  |  | Caesium……………………………………..……………. | [6 empty] | -
|  |  | Selenium………………………………………….……. | [6 empty] | -
|  |  | Chromium………………………..………………………. | [6 empty] | -
|  |  | Molybdenum……………………………..…………………. | [6 empty] | -
|  |  | Thallium…………………………...………………………. | [6 empty] | -
|  |  | Tin………………………………...……………………… | [6 empty] | -
|  |  | Vanadium…………………………………...…………………. | [6 empty] | -
|  |  | Mercury compounds…………………...……………………. | [6 empty] | -
|  |  | Others…………………………………………..…… | [6 empty] | -
Complexing agents (%wt): |  |  | No
[9 empty] | (%wt) | Type(s) and comment
|  |  | EDTA…………………….…………………….. | [6 empty] | -
|  |  | DPTA…….…...………………………………………. | [6 empty] | -
|  |  | NTA……………...…………………………………… | [6 empty] | -
|  |  | Polycarboxylic acids………………………………… | [6 empty] | -
|  |  | Other organic complexants…………………………..… | [6 empty] | -
|  |  | Total complexing agents………………………...… | [5 empty] | = 0 | -
Physical components: | [8 empty] | Number | Type(s) and comment
|  |  | Sources………………………………...… | [5 empty] | 0 | -
|  |  | Electronic & Electrical Equipment (EEE) | [6 empty] | -
|  |  | EEE Type 1……………………….……………. | [5 empty] | P | -
|  |  | EEE Type 2…………………………………...……. | [5 empty] | P | -
|  |  | EEE Type 3………………………………...……. | [5 empty] | P | -
|  |  | EEE Type 4………………………………….……. | [6 empty] | -
|  |  | EEE Type 5…………………………………..……. | [5 empty] | TR | -
TREATMENT, PACKAGING AND DISPOSAL
Planned on-site / off-site treatment(s): |  |  | Treatment | [8 empty] | On-site / Off-site |  | Stream volume %
Size reduction
Decay storage
Low force compaction
Supercompaction (HFC)
Incineration
Drying/dewatering/liquid separation
Tie down/fixatives/strippable coating/painting application
Decontamination
Metal treatment
Recycling / reuse
Thermal treatment, including vitrification
|  |  | Encapsulation | [8 empty] | On-site |  | = 100.0
Polymer encapsulation
Other physical treatment
Other chemical treatment
Containerisation
Treatment not yet determined
None
Comments on planned treatments: |  |  | -
Conditioning method: |  |  | Conditioning routes used in this waste stream include vibro-encapsulation in a 500 l Drum, and Flood grouting in Sellafield 3m³ Box or a DCC
Conditioning plants: |  | Plant Name | [6 empty] | Location
|  | Magnox Encapsulation Plant (MEP) | [6 empty] | Sellafield
|  | Box Encapsulation Plant (BEP) | [6 empty] | Sellafield
|  | Decommissioning Encapsulation Plants (DEP) | [6 empty] | Sellafield
Likely conditioning matrix: |  |  | -
Further information on the conditioning matrix: |  |  | -
Waste Packaging:
Likely container type: | Container | [6 empty] | Waste packaged (vol%) |  | Waste loading (m³) |  | Payload (m³) |  | Number of packages |  | Estimated start date for packaging
| 500 l drum (basket for waste) | [6 empty] | 54.0 |  | 0.11 |  | 0.40 |  | 74958 |  | -
| 3 m³ box (corner lifting) | [6 empty] | 13.6 |  | 0.63 |  | 2.2 |  | 3274 |  | -
| DCC | [6 empty] | 32.4 |  | 0.38 |  | 1.5 |  | 13060 |  | -
Range in container waste loading: |  |  | The volume of raw waste in a container can vary from 5% to 65% by volume (Note a full container of dry sharp sand would be 50% by volume).
Other information on packaging and conditioning: |  |  | -
Conditioned density (t/m³): |  |  | ~ 1.0
Conditioned density comment: |  |  | Conditioned waste density varies depending on waste loading.
Management Routes: |  |  | Disposal Route | [8 empty] | Stream volume % |  | Raw density t/m3 |  | Start date
Expected to be consigned to a Near Site, Near Surface Disposal Facility (Scotland)
Expected to be Non-NSD HAW managed under Scottish Government's policy
Expected to be disposed to LLW Vaults NRS Dounreay
|  |  | Expected to be consigned to the Geological Disposal Facility | [8 empty] | = 100.0
Expected to be consigned to a Near Surface Disposal Facility
Expected to be consigned to the LLW Repository
Expected to be consigned to a Landfill Facility
Expected to be disposed On-Site
Expected to be managed by In-Situ Disposal
Expected to be consigned to an Incineration Facility
Expected to be consigned to a Metal Treatment Facility
Expected to be Out of Scope
Expected to be recycled / reused
Disposal route not known
Classification codes for waste expected to be consigned to a landfill facility:
Opportunities for alternative disposal routing: | [5 empty] | Yes
| Baseline Management Route |  |  | Opportunity Management Route |  |  |  | Stream volume (%) |  |  | Opportunity Confidence |  | Comment
| GDF |  |  | LLWR |  |  |  | ~ 20.0 |  |  | AMBER |  | There is potential for up to 20% of the waste to be diverted as LLW to LLWR. Note this waste would be consigned under 2D109.
| GDF |  |  | LLWR |  |  |  | ~ 20.0 |  |  | AMBER |  | There is potential for up to 20% of the waste to be diverted as LLW to LLWR. Note this waste would be consigned under 2D109.
RADIOACTIVITY
Source: |  |  | The main sources of activity are actinides and fission products.
Uncertainty: |  |  | Waste within this waste stream is generated from a number of decommissioning projects which will commence at a future date. The uncertainties quoted for each nuclide represent both the uncertainty in quantification without detailed sampling and the likely variation of nuclides in different buildings consigned wastes under this waste stream. It is exceptionally unlikely that all the waste included in this waste stream will have the same variation in nuclide fingerprint. Also activity levels will depend on degree of decontamination achieved.
Measurement of radioactivities: |  |  | -
Chemical form of radionuclides: |  | H-3: | -
| C-14: |  | -
| Cl-36: |  | Not expected to be present in significant quantity.
| Se-79: | Selenium-79 | Not expected to be present in significant quantity.
| Tc-99: | Selenium-79 | -
| I-129: |  | -
| Ra: |  | Not expected to be present in significant quantity.
| Th: |  | Not expected to be present in significant quantity.
| U: |  | -
Np: |  |  | -
Pu: |  |  | -

## Radionuclide
WASTE STREAM |  |  | 2D116 |  |  | Miscellaneous Plants Initial/Interim Decommissioning: Processing Plants, Tanks, Silos etc.
|  | Mean radioactivity, TBq/m³ | [7 empty] | Mean radioactivity, TBq/m³
| Nuclide | Waste at | Bands and Code | Future Arisings |  | Bands and Code |  |  |  | Waste at |  | Bands and Code |  | Future Arisings |  | Bands and Code
|  | 2025-04-01 | [6 empty] | Nuclide | 2025-04-01
| H 3 |  |  | ~ | 1.66E-04 | C | C | 2 | Gd 153
| Be 10 | [6 empty] | 8 | Ho 163
| C 14 |  |  | ~ | 6.00E-04 | C | C | 2 | Ho 166m
| Na 22 | [7 empty] | Tm 170
| Al 26 | [7 empty] | Tm 171
| Cl 36 | [6 empty] | 8 | Lu 174
| Ar 39 | [7 empty] | Lu 176
| Ar 42 | [7 empty] | Hf 178n
| K 40 | [7 empty] | Hf 182
| Ca 41 | [6 empty] | 8 | Pt 193
| Mn 53 | [7 empty] | Tl 204
| Mn 54 |  |  | ~ | 1.44E-07 | C | C | 2 | Pb 205
| Fe 55 |  |  | ~ | 2.24E-05 | C | C | 2 | Pb 210 | [8 empty] | 8
| Co 60 |  |  | ~ | 3.80E-04 | C | C | 2 | Bi 208
| Ni 59 | [6 empty] | 8 | Bi 210m
| Ni 63 |  |  | ~ | 1.42E-04 | C | C | 2 | Po 210 | [8 empty] | 8
| Zn 65 |  |  | ~ | 1.44E-07 | C | C | 2 | Ra 223
| Se 79 | [6 empty] | 8 | Ra 225
| Kr 81 | [7 empty] | Ra 226 | [8 empty] | 8
| Kr 85 | [7 empty] | Ra 228
| Rb 87 | [7 empty] | Ac 227
| Sr 90 |  |  | ~ | 9.44E-02 | C | C | 2 | Th 227
| Zr 93 |  |  | ~ | 2.51E-07 | C | C | 2 | Th 228
| Nb 91 | [7 empty] | Th 229 | [8 empty] | 8
| Nb 92 | [7 empty] | Th 230 | [8 empty] | 8
| Nb 93m | [6 empty] | 8 | Th 232 | [8 empty] | 8
| Nb 94 | [6 empty] | 8 | Th 234
| Mo 93 | [6 empty] | 8 | Pa 231 | [8 empty] | 8
| Tc 97 | [7 empty] | Pa 233
| Tc 99 |  |  | ~ | 2.79E-04 | C | C | 2 | U 232
| Ru 106 |  |  | ~ | 1.59E-03 | C | C | 2 | U 233 | [8 empty] | 8
| Pd 107 | [6 empty] | 8 | U 234 |  |  |  |  | ~ | 1.42E-04 | C | C | 2
| Ag 108m | [6 empty] | 8 | U 235 |  |  |  |  | ~ | 4.92E-06 | C | C | 2
| Ag 110m | [7 empty] | U 236 | [8 empty] | 8
| Cd 109 | [7 empty] | U 238 |  |  |  |  | ~ | 1.96E-04 | C | C | 2
| Cd 113m | [7 empty] | Np 237 |  |  |  |  | ~ | 1.03E-04 | C | C | 2
| Sn 119m | [7 empty] | Pu 236
| Sn 121m | [6 empty] | 8 | Pu 238 |  |  |  |  | ~ | 1.19E-03 | C | C | 2
| Sn 123 | [7 empty] | Pu 239 |  |  |  |  | ~ | 1.85E-02 | C | C | 2
| Sn 126 | [6 empty] | 8 | Pu 240 |  |  |  |  | ~ | 3.12E-03 | C | C | 2
| Sb 125 | [7 empty] | Pu 241 |  |  |  |  | ~ | 3.41E-02 | C | C | 2
| Sb 126 | [7 empty] | Pu 242 |  |  |  |  | ~ | 3.92E-10 | C | C | 2
| Te 125m | [7 empty] | Am 241 |  |  |  |  | ~ | 1.57E-03 | C | C | 2
| Te 127m | [7 empty] | Am 242m | [8 empty] | 8
| I 129 |  |  | ~ | 3.15E-07 | C | C | 2 | Am 243 | [8 empty] | 8
| Cs 134 |  |  | ~ | 3.12E-03 | C | C | 2 | Cm 242 |  |  |  |  | ~ | 3.06E-07 | C | C | 2
| Cs 135 | [6 empty] | 8 | Cm 243 |  |  |  |  | ~ | 3.42E-06 | C | C | 2
| Cs 137 |  |  | ~ | 5.21E-01 | C | C | 2 | Cm 244 |  |  |  |  | ~ | 2.07E-04 | C | C | 2
| Ba 133 | [7 empty] | Cm 245 | [8 empty] | 8
| La 137 | [7 empty] | Cm 246 | [8 empty] | 8
| La 138 | [7 empty] | Cm 248
| Ce 144 |  |  | ~ | 1.17E-03 | C | C | 2 | Cf 249
| Pm 145 | [7 empty] | Cf 250
| Pm 147 |  |  | ~ | 1.97E-05 | C | C | 2 | Cf 251
| Sm 147 | [7 empty] | Cf 252
| Sm 151 |  |  | ~ | 7.94E-05 | C | C | 2 | Unsp a |  |  |  |  | ~ | 1.34E-05 | C | C | 2
| Eu 152 |  |  | ~ | 6.26E-07 | C | C | 2 | Unsp b/g |  |  |  |  | ~ | 8.92E-04 | C | C | 2
| Eu 154 |  |  | ~ | 9.72E-05 | C | C | 2 | Total a |  | 0 |  | * |  | 0.025051 |  |  | *
| Eu 155 |  |  | ~ | 1.59E-05 | C | C | 2 | Total b/g |  | 0 |  | * |  | 0.65807 |  |  | *
| Bands (Upper and Lower) | [7 empty] | Code
| A a factor of 1.5 | [7 empty] | 1 Measured activity
| B a factor of 3 | [7 empty] | 2 Derived activity (best estimate)
| C a factor of 10 | [7 empty] | 3 Derived activity (upper limit)
| D a factor of 100 | [7 empty] | 4 Not present
| E a factor of 1000 | [7 empty] | 5 Present but not significant
6 Likely to be present but not assessed
| Note: Bands quantify uncertainty in | [7 empty] | 7 Present in significant quantities but not determined
| the mean radioactivity. | [7 empty] | 8 Not expected to be present in significant quantity
* Total calculated from the 114 declared radionuclides