## DataSheet
WASTE STREAM |  |  | 2D12 |  | MBGW in PFSP
SITE |  |  | Sellafield
SITE OWNER |  |  | Nuclear Decommissioning Authority
WASTE CUSTODIAN |  |  | Sellafield Ltd
WASTE TYPE |  |  | ILW |  |  | 0
WASTE VOLUMES
[8 empty] | Reported (m3) |  |  |  | OR | Conditioned (m3) |  | Packaged (m3)
Stocks: |  |  | At 1.4.2025 |  |  |  |  | ~ 241.8
Future arisings:
Total future arisings: | [7 empty] | 0.0
Total waste volume: | [7 empty] | 241.8
Number of waste packages in stock: |  |  | At 1.4.2025………………………...….. | [5 empty] | - | packages
Comment on arising rates: |  |  | -
Additional information on quantities: |  |  | Volumes of the major components of this stream are estimated by assessing the number of skips containing them, the average percentage utilisation of a skip and the approximate voidage from video surveys. Other components have been evaluated by applying an estimated voidage to the volume of individual components and the number of each component type. Pond and Bay furniture has been estimated from drawings when available. Since November 2020, 24 baskets of debris comprising of swarf, calder support struts etc have been exported to WEP for entombment.
Uncertainty factors on volumes: |  |  | Stock (upper): |  |  | x | 1.20 |  | Arisings (upper): |  | x | -
|  |  | Stock (lower): |  |  | x | 0.80 |  | Arisings (lower): |  | x | -
WASTE SOURCE |  |  | Isotope and spent fuel handling operations, general production waste (including scrap equipment), some items from clean up/initial decommissioning of Windscale Piles. This stream now includes all the pond and bay furniture such as trollies, bogies, tables, tanks and decanner equipment.
PHYSICAL CHARACTERISTICS
General description: |  |  | This stream is solid waste which includes isotope cartridges, reactor holding down weights and reactivity control cartridges, mops, buckets, clothing, scaffolding, wire, assorted scrap metal, boxes and baskets. These wastes arise from early site operations and the clean up of the Windscale Piles. Some items will need to be reduced in size before packaging, particularly in-pond storage boxes and redundant equipment. Also includes pond and bay furniture.
Changes since waste generated: |  |  | The waste has not undergone any change since it was generated.
Bulk density (t/m³): |  |  | ~ | 1.9
Comment on density: |  |  | Weights and volumes for each component of this stream have been estimated from skip contents and tele/video surveys, and using drawings/data sheets of the individual items. Density quoted is gross weight divided by gross volume of the whole stream. Bulk density will vary substantially between different components.
CHEMICAL COMPOSITION
General description and components (%wt): |  |  | Mild steel, stainless steel, aluminium, Magnox, nickel/chrome and nickel/aluminium (wire), cobalt, graphite, bismuth oxide, lead, lithium/magnesium alloy, aluminium nitride. Cellulosic material may be present.
Chemical state: |  |  | Neutral
Sheet metal proportion / thickness: |  |  | Approximately 35% as bulk metal/sheet items, including 2 large sheets (1m by 2m) and various boxes, baskets and redundant plant items. Boxes typically 22x9x13 inches, baskets 10x15x44 inches. Large items of plant equipment in bays.
Metals and alloys (%wt):
[9 empty] | (%wt) | Type(s) / Grades(s) with proportions | [5 empty] | % of total C14 activity
|  |  | Stainless steel…………………………………. | [5 empty] | = 19.4 | -
|  |  | Other ferrous metals………………………...… | [5 empty] | = 46.7 | -
|  |  | Iron………………………...………………………………. | [6 empty] | -
|  |  | Aluminium…………………………...………… | [5 empty] | = 1.2 | -
|  |  | Beryllium…………………….……………….. | [5 empty] | P | -
|  |  | Cobalt……………………..……………………. | [5 empty] | = 0 | -
|  |  | Copper…………………………….……………….. | [5 empty] | NE | -
|  |  | Lead……………………………...……………… | [5 empty] | = 0.06 | -
|  |  | Magnox/Magnesium…………………………... | [5 empty] | = 17.9 | -
|  |  | Nickel………………………………………..... | [6 empty] | -
|  |  | Titanium…………………………………..……. | [5 empty] | 0 | -
|  |  | Uranium………………………………...………. | [5 empty] | P | -
|  |  | Zinc………………………………...…… | [5 empty] | P | -
|  |  | Zircaloy/Zirconium……………...…….………. | [5 empty] | NE | -
|  |  | Other metals…………………….…………. | [5 empty] | P | Antimony, beryllium, lithium/magnesium alloy, nickel/chrome and nickel/aluminium. Weights not available, but all present individually in small quantities. Volumes of materials are difficult to quantify.
Organics (%wt):
[9 empty] | (%wt) | Type(s) and comment | [5 empty] | % of total C14 activity
|  |  | Total cellulosics…………..………… | [5 empty] | NE | -
|  |  | Paper, cotton………..…………… | [5 empty] | NE | -
|  |  | Wood…………..………………… | [5 empty] | NE | -
|  |  | Halogenated plastics…………..…… | [5 empty] | NE | -
|  |  | Total non-halogenated plastics……………… | [5 empty] | NE | -
|  |  | Condensation polymers…………………...….. | [5 empty] | NE | -
|  |  | Others…………..……………...…… | [5 empty] | NE | -
|  |  | Organic ion exchange materials…..……. | [5 empty] | = 0 | -
|  |  | Total rubber…………..……..…………… | [5 empty] | NE | -
|  |  | Halogenated rubber…………………..…..…… | [5 empty] | NE | -
|  |  | Non-halogenated rubber…………………....… | [5 empty] | NE | -
|  |  | Hydrocarbons…………………………..... | [6 empty] | -
|  |  | Oil or grease……..………………….….… | [6 empty] | -
|  |  | Fuel….………………….....…………... | [6 empty] | -
|  |  | Asphalt/Tarmac (cont.coal tar)….… | [6 empty] | -
|  |  | Asphalt/Tarmac (no coal tar)……...… | [6 empty] | -
|  |  | Bitumen………………………………… | [6 empty] | -
|  |  | Others………………………………………. | [6 empty] | -
|  |  | Other organics…………..……………………..… | [5 empty] | NE | -
Other materials (%wt):
[9 empty] | (%wt) | Type(s) and comment | [5 empty] | % of total C14 activity
|  |  | Inorganic ion exchange materials…...… | [5 empty] | = 0 | -
|  |  | Inorganic sludges and flocs…………….… | [5 empty] | = 0 | -
|  |  | Soil……………..……………………....………… | [5 empty] | = 0 | -
|  |  | Brick/Stone/Rubble………………......…………..………… | [5 empty] | = 0 | -
|  |  | Cementitious material……………………….…. | [5 empty] | = 0 | -
|  |  | Sand……………………………………….. | [6 empty] | -
|  |  | Glass/Ceramics………….…………..………… | [6 empty] | -
|  |  | Graphite………..…………………………..……… | [5 empty] | = 4.2 | -
|  |  | Desiccants/Catalysts…………………… | [6 empty] | -
|  |  | Asbestos…………..……………………...… | [5 empty] | NE | -
|  |  | Non/low friable……..……………………………… | [6 empty] | -
|  |  | Moderately friable……..………………………… | [6 empty] | -
|  |  | Highly friable……..…………………………… | [6 empty] | -
|  |  | Free aqueous liquids…………..………… | [5 empty] | = 0 | -
|  |  | Free non-aqueous liquids…………….………..………… | [5 empty] | = 0 | -
|  |  | Powder/Ash…………..…………………...…… | [5 empty] | = 0 | -
COMPONENTS OF MATERIALS, WASTE PROPERTIES, MATERIALS NOT CONTRIBUTING TO MASS
Inorganic anions (%wt):
[9 empty] | (%wt) | Type(s) and comment
|  |  | Fluoride……..………………………………….. | [5 empty] | NE | -
|  |  | Chloride…………..…………………………….. | [5 empty] | TR | -
|  |  | Iodide…..………………………………...…. | [5 empty] | NE | -
|  |  | Cyanide…….…………………………………..… | [5 empty] | = 0 | -
|  |  | Carbonate………..…………………………...… | [5 empty] | TR | -
|  |  | Nitrate…………..…………………………...…. | [5 empty] | NE | -
|  |  | Nitrite…………..……………………………….... | [5 empty] | NE | -
|  |  | Phosphate……..…………………………...…. | [5 empty] | NE | -
|  |  | Sulphate………..…………………………….…. | [5 empty] | NE | -
|  |  | Sulphide………..……………………………...…. | [5 empty] | TR | -
Materials of interest for waste acceptance criteria:
[9 empty] | (%wt) | Type(s) and comment
|  |  | Combustible metals…………………………. | [5 empty] | = 0 | -
|  |  | Low flash point liquids……………………...… | [5 empty] | = 0 | -
|  |  | Explosive materials………………………….. | [5 empty] | = 0 | -
|  |  | Phosphorus…………..………………………… | [5 empty] | = 0 | -
|  |  | Hydrides………………………………….……… | [5 empty] | = 0 | -
|  |  | Biological etc. materials……………………….. | [5 empty] | = 0 | -
|  |  | Biodegradable materials…………...…………. | [5 empty] | = 0 | -
|  |  | Putrescible wastes………..…………… | [5 empty] | = 0 | -
|  |  | Non-putrescible wastes………..…………… | [5 empty] | = 0 | -
|  |  | Corrosive materials…………………………. | [5 empty] | = 0 | -
|  |  | Pyrophoric materials………………………….. | [5 empty] | = 0 | -
|  |  | Generating toxic gases……………………….. | [6 empty] | -
|  |  | Reacting with water…………………………...… | [6 empty] | -
|  |  | Higher activity particles…………………………………. | [5 empty] | = 0 | -
|  |  | Soluble solids as bulk chemical compounds……………………..………………….… | [5 empty] | = 0 | -
Hazardous substances / non hazardous pollutants: |  |  | -
[9 empty] | (%wt) | Type(s) and comment
|  |  | Acrylamide…………………………… | [6 empty] | -
|  |  | Benzene………………..……………… | [5 empty] | = 0 | -
|  |  | Chlorinated solvents………..……………. | [6 empty] | -
|  |  | Formaldehyde…………………………. | [6 empty] | -
|  |  | Organometallics…………………………. | [6 empty] | -
|  |  | Phenol……………………………………….... | [5 empty] | = 0 | -
|  |  | Styrene…..…...…..…..……………………….. | [6 empty] | -
|  |  | Tri-butyl phosphate……………………….………... | [5 empty] | = 0 | -
|  |  | Other organophosphates……………………….. | [6 empty] | -
|  |  | Vinyl chloride………………………………………. | [5 empty] | P | Trace in inventory.
|  |  | Arsenic……………………………………….... | [5 empty] | = 0 | -
|  |  | Barium…………………………………..…………. | [6 empty] | -
|  |  | Boron…………………….……………………….. | [5 empty] | = 0 | -
|  |  | Boron (in Boral)…………………………………………………. | [6 empty] | -
|  |  | Boron (non-Boral)…………………………………………………. | [6 empty] | -
|  |  | Cadmium………………………………….……………….. | [5 empty] | = 0 | -
|  |  | Caesium……………………………………..……………. | [6 empty] | -
|  |  | Selenium………………………………………….……. | [5 empty] | = 0 | -
|  |  | Chromium………………………..………………………. | [5 empty] | = 0 | -
|  |  | Molybdenum……………………………..…………………. | [5 empty] | = 0 | -
|  |  | Thallium…………………………...………………………. | [6 empty] | -
|  |  | Tin………………………………...……………………… | [5 empty] | = 0 | -
|  |  | Vanadium…………………………………...…………………. | [5 empty] | = 0 | -
|  |  | Mercury compounds…………………...……………………. | [6 empty] | -
|  |  | Others…………………………………………..…… | [5 empty] | = 0 | -
Complexing agents (%wt): |  |  | Not yet determined
[9 empty] | (%wt) | Type(s) and comment
|  |  | EDTA…………………….…………………….. | [6 empty] | -
|  |  | DPTA…….…...………………………………………. | [6 empty] | -
|  |  | NTA……………...…………………………………… | [6 empty] | -
|  |  | Polycarboxylic acids………………………………… | [5 empty] | 0 | -
|  |  | Other organic complexants…………………………..… | [5 empty] | 0 | -
|  |  | Total complexing agents………………………...… | [5 empty] | NE | -
Physical components: | [8 empty] | Number | Type(s) and comment
|  |  | Sources………………………………...… | [6 empty] | -
|  |  | Electronic & Electrical Equipment (EEE) | [6 empty] | -
|  |  | EEE Type 1……………………….……………. | [6 empty] | -
|  |  | EEE Type 2…………………………………...……. | [6 empty] | -
|  |  | EEE Type 3………………………………...……. | [6 empty] | -
|  |  | EEE Type 4………………………………….……. | [6 empty] | -
|  |  | EEE Type 5…………………………………..……. | [6 empty] | -
TREATMENT, PACKAGING AND DISPOSAL
Planned on-site / off-site treatment(s): |  |  | Treatment | [8 empty] | On-site / Off-site |  | Stream volume %
Size reduction
Decay storage
Low force compaction
Supercompaction (HFC)
Incineration
|  |  | Drying/dewatering/liquid separation | [8 empty] | On-site |  | = 100.0
Tie down/fixatives/strippable coating/painting application
Decontamination
Metal treatment
Recycling / reuse
Thermal treatment, including vitrification
Encapsulation
Polymer encapsulation
|  |  | Other physical treatment | [8 empty] | On-site |  | P
Other chemical treatment
Containerisation
Treatment not yet determined
None
Comments on planned treatments: |  |  | The waste will be pretreated (drip-drying/draining, Other Physical Treatment (size reduction, incompatible waste segregation, fixative application)) to conform to WEP/MBGWS/LLWR conditions for acceptance or off-site processing.
Conditioning method: |  |  | The ILW acceleration project has opened up routes to waste treatment facilities that already exist on site before BEP is operational e.g. WEP or MBGWS. Some wastes which are not compliant with WEP/MBGWS CFA may be stored within the Pond until the BUFT is available.
Conditioning plants: |  | Plant Name | [6 empty] | Location
|  | Wastes Encapsulation Plant (WEP) | [6 empty] | Sellafield
|  | Final ILW Encapsulation Plant | [6 empty] | Sellafield
Likely conditioning matrix: |  |  | -
Further information on the conditioning matrix: |  |  | -
Waste Packaging:
Likely container type: | Container | [6 empty] | Waste packaged (vol%) |  | Waste loading (m³) |  | Payload (m³) |  | Number of packages |  | Estimated start date for packaging
| 500 l drum | [6 empty] | 57.0 |  | 0.25 |  | 0.47 |  | 552 |  | -
| MBGWS box | [6 empty] | 23.0 |  | 1.0 |  | 3.5 |  | 56 |  | -
Range in container waste loading:
Other information on packaging and conditioning: |  |  | -
Conditioned density (t/m³): |  |  | NE
Conditioned density comment: |  |  | -
Management Routes: |  |  | Disposal Route | [8 empty] | Stream volume % |  | Raw density t/m3 |  | Start date
Expected to be consigned to a Near Site, Near Surface Disposal Facility (Scotland)
Expected to be Non-NSD HAW managed under Scottish Government's policy
Expected to be disposed to LLW Vaults NRS Dounreay
|  |  | Expected to be consigned to the Geological Disposal Facility | [8 empty] | 100.0
Expected to be consigned to a Near Surface Disposal Facility
Expected to be consigned to the LLW Repository
Expected to be consigned to a Landfill Facility
Expected to be disposed On-Site
Expected to be managed by In-Situ Disposal
Expected to be consigned to an Incineration Facility
Expected to be consigned to a Metal Treatment Facility
Expected to be Out of Scope
Expected to be recycled / reused
Disposal route not known
Classification codes for waste expected to be consigned to a landfill facility:
Opportunities for alternative disposal routing: | [5 empty] | Yes
| Baseline Management Route |  |  | Opportunity Management Route |  |  |  | Stream volume (%) |  |  | Opportunity Confidence |  | Comment
| GDF |  |  | Metal treatment facility |  |  |  | 30.0 |  |  | AMBER |  | Assume that up to 30% may be routed to LLWR
| GDF |  |  | Recycled / reused |  |  |  | ~ 40.0 |  |  | - |  | Significant amounts of bay steelwork are being decontaminated or size reduced to allow disposal as LLW or onward processing to allow free release.
| GDF |  |  | Recycled / reused |  |  |  | ~ 40.0 |  |  | - |  | Significant amounts of bay steelwork are being decontaminated or size reduced to allow disposal as LLW or onward processing to allow free release.
RADIOACTIVITY
Source: |  |  | Activity originates from Cobalt and other isotope cartridges irradiated in Piles 1 and 2 and Calder reactors, activated fuel stringer and reactor control components. Also components such as bay pond furniture contaminated by fuel and pond water activity. Magnox swarf is now included in this stream.
Uncertainty: |  |  | -
Measurement of radioactivities: |  |  | -
Chemical form of radionuclides: |  | H-3: | -
| C-14: |  | -
| Cl-36: |  | -
| Se-79: | Selenium-79 | -
| Tc-99: | Selenium-79 | -
| I-129: |  | -
| Ra: |  | Present as metal.
| Th: |  | No characterisation data available
| U: |  | Present as metal.
Np: |  |  | -
Pu: |  |  | Present as metal.

## Radionuclide
WASTE STREAM |  |  |  | 2D12 |  |  |  | MBGW in PFSP
|  | Mean radioactivity, TBq/m³ | [7 empty] | Mean radioactivity, TBq/m³
| Nuclide | Waste at |  | Bands and Code |  |  | Future Arisings | Bands and Code |  | Waste at |  | Bands and Code |  |  | Future Arisings |  | Bands and Code
|  | 2025-04-01 | [6 empty] | Nuclide | 2025-04-01
| H 3 |  | 5.16E-07 | E | C | 2 |  |  | Gd 153
| Be 10 |  | 2.84E-10 | B | B | 2 |  |  | Ho 163
| C 14 |  | 2.12E-06 | E | B | 2 |  |  | Ho 166m
| Na 22 | [7 empty] | Tm 170
| Al 26 | [7 empty] | Tm 171
| Cl 36 |  | 3.93E-08 | C | B | 2 |  |  | Lu 174
| Ar 39 | [7 empty] | Lu 176
| Ar 42 | [7 empty] | Hf 178n
| K 40 | [7 empty] | Hf 182
| Ca 41 |  | 2.65E-08 | B | B | 2 |  |  | Pt 193
| Mn 53 | [7 empty] | Tl 204
| Mn 54 | [7 empty] | Pb 205
| Fe 55 |  | 1.86E-07 | C | B | 2 |  |  | Pb 210 |  | 8.50E-14 | B | B | 2
| Co 60 |  | 1.21E-01 | B | B | 2 |  |  | Bi 208
| Ni 59 |  | 9.98E-05 | C | B | 2 |  |  | Bi 210m
| Ni 63 |  | 7.61E-03 | C | B | 2 |  |  | Po 210 |  | 8.13E-14 | B | A | 2
| Zn 65 | [7 empty] | Ra 223 |  | 1.37E-12 | B | A | 2
| Se 79 |  | 9.29E-10 | C | B | 2 |  |  | Ra 225 |  | 1.17E-15 | B | A | 2
| Kr 81 | [7 empty] | Ra 226 |  | 3.10E-13 | B | A | 2
| Kr 85 |  | 2.88E-06 | B | B | 2 |  |  | Ra 228 |  | 1.81E-18
| Rb 87 | [7 empty] | Ac 227 |  | 1.37E-12 | B | A | 2
| Sr 90 |  | 3.11E-04 | B | B | 2 |  |  | Th 227 |  | 1.35E-12 | B | A | 2
| Zr 93 |  | 3.41E-08 | B | B | 2 |  |  | Th 228 |  | 2.23E-11 | B | A | 2
| Nb 91 | [7 empty] | Th 229 |  | 1.18E-15 | B | A | 2
| Nb 92 | [7 empty] | Th 230 |  | 3.66E-11 | B | A | 2
| Nb 93m |  | 2.31E-08 | B | B | 2 |  |  | Th 232 |  | 6.32E-18 | B | A | 8
| Nb 94 |  | 2.29E-11 | B | B | 2 |  |  | Th 234 |  | 6.44E-08 | B | A | 2
| Mo 93 | [7 empty] | Pa 231 |  | 3.00E-12 | B | A | 2
| Tc 97 | [7 empty] | Pa 233 |  | 2.11E-09 | B | A | 2
| Tc 99 |  | 2.66E-07 | B | B | 2 |  |  | U 232 |  | 2.17E-11 | B | A | 2
| Ru 106 | [7 empty] | U 233 |  | 6.25E-13 | B | A | 2
| Pd 107 | [7 empty] | U 234 |  | 5.99E-08 | B | A | 2
| Ag 108m | [7 empty] | U 235 |  | 1.93E-09 | B | A | 2
| Ag 110m | [7 empty] | U 236 |  | 5.14E-09 | B | A | 2
| Cd 109 | [7 empty] | U 238 |  | 6.44E-08 | B | A | 2
| Cd 113m |  | 1.07E-09 | B | B | 2 |  |  | Np 237 |  | 2.11E-09 | B | A | 2
| Sn 119m | [7 empty] | Pu 236
| Sn 121m |  | 2.73E-10 | B | B | 2 |  |  | Pu 238 |  | 2.74E-06 | B | A | 2
| Sn 123 | [7 empty] | Pu 239 |  | 1.93E-05 | B | A | 2
| Sn 126 |  | 5.17E-09 | B | B | 2 |  |  | Pu 240 |  | 1.58E-05 | B | A | 2
| Sb 125 |  | 1.68E-11 | B | B | 2 |  |  | Pu 241 |  | 5.89E-05 | B | A | 2
| Sb 126 |  | 7.24E-10 | B | B | 2 |  |  | Pu 242 |  | 4.43E-09 | B | A | 2
| Te 125m |  | 4.22E-12 | B | B | 2 |  |  | Am 241 |  | 3.64E-05 | B | A | 2
| Te 127m | [7 empty] | Am 242m |  | 3.82E-08 | B | A | 2
| I 129 |  | 4.63E-10 | B | B | 2 |  |  | Am 243 |  | 6.43E-09 | B | A | 2
| Cs 134 |  | 3.46E-13 | B | B | 2 |  |  | Cm 242 |  | 3.15E-08 | B | A | 2
| Cs 135 |  | 1.53E-08 | B | B | 2 |  |  | Cm 243 |  | 1.84E-09 | B | A | 2
| Cs 137 |  | 4.27E-04 | B | B | 2 |  |  | Cm 244 |  | 8.68E-09 | B | A | 2
| Ba 133 | [7 empty] | Cm 245 |  | 1.16E-12 | B | A | 2
| La 137 | [7 empty] | Cm 246
| La 138 | [7 empty] | Cm 248
| Ce 144 | [7 empty] | Cf 249
| Pm 145 | [7 empty] | Cf 250
| Pm 147 |  | 3.15E-10 | B | B | 2 |  |  | Cf 251
| Sm 147 |  | 4.00E-18 | B | B | 2 |  |  | Cf 252
| Sm 151 |  | 4.67E-06 | B | B | 2 |  |  | Unsp a |  | 5.58E-11 | B | A | 2
| Eu 152 |  | 2.47E-08 | B | B | 2 |  |  | Unsp b/g |  | 1.03E-04 | B | A | 2
| Eu 154 |  | 1.69E-07 | B | B | 2 |  |  | Total a |  | 7.4355e-05 |  |  | * |  | 0 |  | *
| Eu 155 |  | 1.22E-08 | B | B | 2 |  |  | Total b/g |  | 0.12951 |  |  | * |  | 0 |  | *
| Bands (Upper and Lower) | [7 empty] | Code
| A a factor of 1.5 | [7 empty] | 1 Measured activity
| B a factor of 3 | [7 empty] | 2 Derived activity (best estimate)
| C a factor of 10 | [7 empty] | 3 Derived activity (upper limit)
| D a factor of 100 | [7 empty] | 4 Not present
| E a factor of 1000 | [7 empty] | 5 Present but not significant
6 Likely to be present but not assessed
| Note: Bands quantify uncertainty in | [7 empty] | 7 Present in significant quantities but not determined
| the mean radioactivity. | [7 empty] | 8 Not expected to be present in significant quantity
* Total calculated from the 114 declared radionuclides