## DataSheet
WASTE STREAM |  |  | 2D124 |  | Miscellaneous Plants Final Decommissioning: Product Stores
SITE |  |  | Sellafield
SITE OWNER |  |  | Nuclear Decommissioning Authority
WASTE CUSTODIAN |  |  | Sellafield Ltd
WASTE TYPE |  |  | LLW |  |  | 0
WASTE VOLUMES
[8 empty] | Reported (m3) |  |  |  | OR | Conditioned (m3) |  | Packaged (m3)
Stocks: |  |  | At 1.4.2025
Future arisings: |  |  | 1.4.2025 - 31.3.2060 |  |  |  |  | = 0
|  |  | 1.4.2060 - 31.3.2061 |  |  |  |  | ~ 29.0
|  |  | 1.4.2070 - 31.3.2073 |  |  |  |  | ~ 303.0
|  |  | 1.4.2075 - 31.3.2081 |  |  |  |  | ~ 703.0
|  |  | 1.4.2089 - 31.3.2093 |  |  |  |  | ~ 627.0
|  |  | 1.4.2093 - 31.3.2096 |  |  |  |  | ~ 731.0
|  |  | 1.4.2096 - 31.3.2100 |  |  |  |  | ~ 1499.0
|  |  | 1.4.2100 - 31.3.2101 |  |  |  |  | ~ 131.0
|  |  | 1.4.2102 - 31.3.2105 |  |  |  |  | ~ 627.0
|  |  | 1.4.2113 - 31.3.2117 |  |  |  |  | ~ 2507.0
|  |  | 1.4.2117 - 31.3.2120 |  |  |  |  | ~ 247.0
|  |  | - |  |  |  |  | 0
|  |  | 1.4.2120 - 31.3.2121 |  |  |  |  | ~ 313.0
Total future arisings: | [7 empty] | 7717.0
Total waste volume: | [7 empty] | 7717.0
Number of waste packages in stock: |  |  | At 1.4.2025………………………...….. | [5 empty] | - | packages
Comment on arising rates: |  |  | Arisings are in line with current decommissioning programmes and strategy.
Additional information on quantities: |  |  | Waste within this waste stream is generated from a number of decommissioning projects which will commence at a future date. As a result of this, minimal characterisation of waste volumes and fingerprints has been carried out and hence there is a large uncertainty in the potential arisings. Preliminary assessments indicate that the volumes may vary from -50% to +300% for LLW.
Uncertainty factors on volumes: |  |  | Stock (upper): |  |  | x | - |  | Arisings (upper): |  | x | 4.00
|  |  | Stock (lower): |  |  | x | - |  | Arisings (lower): |  | x | 0.50
WASTE SOURCE |  |  | Demolition of waste stores and associated facilities.
PHYSICAL CHARACTERISTICS
General description: |  |  | Building structural materials and miscellaneous soft waste i.e. rubber/PVC/paper. Most items size reduced in-situ. Some large items may be present.
Changes since waste generated: |  |  | -
Bulk density (t/m³): |  |  | ~ | 1.0
Comment on density: |  |  | Density stated is average for raw LLW from final decommissioning at the workface.
CHEMICAL COMPOSITION
General description and components (%wt): |  |  | Concrete, bricks and blockwork (75.5%), mild steel (22.5%), fibreglass (0.45%), wood (0.1%), glass (0.05%), plastic (1%), rubber (0.2%), cellulose (0.1%), others (0.1%). Percentages are by volume.
Chemical state: |  |  | Neutral
Sheet metal proportion / thickness: |  |  | Some sheet metal present (~30%), bulk metal (70%).
Metals and alloys (%wt):
[9 empty] | (%wt) | Type(s) / Grades(s) with proportions | [5 empty] | % of total C14 activity
|  |  | Stainless steel…………………………………. | [5 empty] | TR | The most commonly used stainless steel is 304L.
|  |  | Other ferrous metals………………………...… | [5 empty] | = 22.5 | -
|  |  | Iron………………………...………………………………. | [6 empty] | -
|  |  | Aluminium…………………………...………… | [5 empty] | TR | -
|  |  | Beryllium…………………….……………….. | [5 empty] | = 0 | -
|  |  | Cobalt……………………..……………………. | [5 empty] | = 0 | -
|  |  | Copper…………………………….……………….. | [5 empty] | TR | -
|  |  | Lead……………………………...……………… | [5 empty] | TR | -
|  |  | Magnox/Magnesium…………………………... | [5 empty] | = 0 | -
|  |  | Nickel………………………………………..... | [5 empty] | = 0 | -
|  |  | Titanium…………………………………..……. | [6 empty] | -
|  |  | Uranium………………………………...………. | [5 empty] | = 0 | -
|  |  | Zinc………………………………...…… | [5 empty] | = 0 | -
|  |  | Zircaloy/Zirconium……………...…….………. | [5 empty] | = 0 | -
|  |  | Other metals…………………….…………. | [5 empty] | = 0.05 | -
Organics (%wt):
[9 empty] | (%wt) | Type(s) and comment | [5 empty] | % of total C14 activity
|  |  | Total cellulosics…………..………… | [5 empty] | = 0.20 | -
|  |  | Paper, cotton………..…………… | [5 empty] | = 0.10 | -
|  |  | Wood…………..………………… | [5 empty] | = 0.10 | -
|  |  | Halogenated plastics…………..…… | [5 empty] | = 0.75 | -
|  |  | Total non-halogenated plastics……………… | [5 empty] | = 0.25 | -
|  |  | Condensation polymers…………………...….. | [5 empty] | P | -
|  |  | Others…………..……………...…… | [5 empty] | P | -
|  |  | Organic ion exchange materials…..……. | [5 empty] | = 0 | -
|  |  | Total rubber…………..……..…………… | [5 empty] | = 0.20 | -
|  |  | Halogenated rubber…………………..…..…… | [5 empty] | P | -
|  |  | Non-halogenated rubber…………………....… | [5 empty] | P | -
|  |  | Hydrocarbons…………………………..... | [6 empty] | -
|  |  | Oil or grease……..………………….….… | [6 empty] | -
|  |  | Fuel….………………….....…………... | [6 empty] | -
|  |  | Asphalt/Tarmac (cont.coal tar)….… | [6 empty] | -
|  |  | Asphalt/Tarmac (no coal tar)……...… | [6 empty] | -
|  |  | Bitumen………………………………… | [6 empty] | -
|  |  | Others………………………………………. | [6 empty] | -
|  |  | Other organics…………..……………………..… | [5 empty] | = 0.05 | -
Other materials (%wt):
[9 empty] | (%wt) | Type(s) and comment | [5 empty] | % of total C14 activity
|  |  | Inorganic ion exchange materials…...… | [5 empty] | = 0 | -
|  |  | Inorganic sludges and flocs…………….… | [5 empty] | = 0 | -
|  |  | Soil……………..……………………....………… | [5 empty] | = 0 | -
|  |  | Brick/Stone/Rubble………………......…………..………… | [5 empty] | P | -
|  |  | Cementitious material……………………….…. | [5 empty] | < 75.5 | -
|  |  | Sand……………………………………….. | [5 empty] | = 0 | -
|  |  | Glass/Ceramics………….…………..………… | [5 empty] | ~ 0.50 | -
|  |  | Graphite………..…………………………..……… | [5 empty] | = 0 | -
|  |  | Desiccants/Catalysts…………………… | [5 empty] | = 0 | -
|  |  | Asbestos…………..……………………...… | [5 empty] | = 0 | Asbestos is not expected to be present in this waste stream.
|  |  | Non/low friable……..……………………………… | [6 empty] | -
|  |  | Moderately friable……..………………………… | [6 empty] | -
|  |  | Highly friable……..…………………………… | [6 empty] | -
|  |  | Free aqueous liquids…………..………… | [5 empty] | = 0 | -
|  |  | Free non-aqueous liquids…………….………..………… | [5 empty] | = 0 | -
|  |  | Powder/Ash…………..…………………...…… | [5 empty] | = 0 | -
COMPONENTS OF MATERIALS, WASTE PROPERTIES, MATERIALS NOT CONTRIBUTING TO MASS
Inorganic anions (%wt):
[9 empty] | (%wt) | Type(s) and comment
|  |  | Fluoride……..………………………………….. | [5 empty] | = 0 | -
|  |  | Chloride…………..…………………………….. | [5 empty] | = 0 | -
|  |  | Iodide…..………………………………...…. | [5 empty] | = 0 | -
|  |  | Cyanide…….…………………………………..… | [5 empty] | = 0 | -
|  |  | Carbonate………..…………………………...… | [5 empty] | = 0 | -
|  |  | Nitrate…………..…………………………...…. | [5 empty] | = 0 | -
|  |  | Nitrite…………..……………………………….... | [5 empty] | = 0 | -
|  |  | Phosphate……..…………………………...…. | [5 empty] | = 0 | -
|  |  | Sulphate………..…………………………….…. | [5 empty] | = 0 | -
|  |  | Sulphide………..……………………………...…. | [5 empty] | = 0 | -
Materials of interest for waste acceptance criteria:
[9 empty] | (%wt) | Type(s) and comment
|  |  | Combustible metals…………………………. | [5 empty] | = 0 | -
|  |  | Low flash point liquids……………………...… | [5 empty] | = 0 | -
|  |  | Explosive materials………………………….. | [5 empty] | = 0 | -
|  |  | Phosphorus…………..………………………… | [5 empty] | = 0 | -
|  |  | Hydrides………………………………….……… | [5 empty] | = 0 | -
|  |  | Biological etc. materials……………………….. | [5 empty] | = 0 | -
|  |  | Biodegradable materials…………...…………. | [5 empty] | = 0 | -
|  |  | Putrescible wastes………..…………… | [5 empty] | = 0 | -
|  |  | Non-putrescible wastes………..…………… | [5 empty] | = 0 | -
|  |  | Corrosive materials…………………………. | [5 empty] | = 0 | -
|  |  | Pyrophoric materials………………………….. | [5 empty] | = 0 | -
|  |  | Generating toxic gases……………………….. | [5 empty] | = 0 | -
|  |  | Reacting with water…………………………...… | [5 empty] | = 0 | -
|  |  | Higher activity particles…………………………………. | [5 empty] | = 0 | -
|  |  | Soluble solids as bulk chemical compounds……………………..………………….… | [5 empty] | = 0 | -
Hazardous substances / non hazardous pollutants: |  |  | -
[9 empty] | (%wt) | Type(s) and comment
|  |  | Acrylamide…………………………… | [6 empty] | -
|  |  | Benzene………………..……………… | [6 empty] | -
|  |  | Chlorinated solvents………..……………. | [6 empty] | -
|  |  | Formaldehyde…………………………. | [6 empty] | -
|  |  | Organometallics…………………………. | [6 empty] | -
|  |  | Phenol……………………………………….... | [6 empty] | -
|  |  | Styrene…..…...…..…..……………………….. | [6 empty] | -
|  |  | Tri-butyl phosphate……………………….………... | [6 empty] | -
|  |  | Other organophosphates……………………….. | [6 empty] | -
|  |  | Vinyl chloride………………………………………. | [6 empty] | -
|  |  | Arsenic……………………………………….... | [6 empty] | -
|  |  | Barium…………………………………..…………. | [6 empty] | -
|  |  | Boron…………………….……………………….. | [6 empty] | -
|  |  | Boron (in Boral)…………………………………………………. | [6 empty] | -
|  |  | Boron (non-Boral)…………………………………………………. | [6 empty] | -
|  |  | Cadmium………………………………….……………….. | [6 empty] | -
|  |  | Caesium……………………………………..……………. | [6 empty] | -
|  |  | Selenium………………………………………….……. | [6 empty] | -
|  |  | Chromium………………………..………………………. | [6 empty] | -
|  |  | Molybdenum……………………………..…………………. | [6 empty] | -
|  |  | Thallium…………………………...………………………. | [6 empty] | -
|  |  | Tin………………………………...……………………… | [6 empty] | -
|  |  | Vanadium…………………………………...…………………. | [6 empty] | -
|  |  | Mercury compounds…………………...……………………. | [6 empty] | -
|  |  | Others…………………………………………..…… | [6 empty] | -
Complexing agents (%wt): |  |  | No
[9 empty] | (%wt) | Type(s) and comment
|  |  | EDTA…………………….…………………….. | [6 empty] | -
|  |  | DPTA…….…...………………………………………. | [6 empty] | -
|  |  | NTA……………...…………………………………… | [6 empty] | -
|  |  | Polycarboxylic acids………………………………… | [6 empty] | -
|  |  | Other organic complexants…………………………..… | [6 empty] | -
|  |  | Total complexing agents………………………...… | [5 empty] | = 0 | -
Physical components: | [8 empty] | Number | Type(s) and comment
|  |  | Sources………………………………...… | [5 empty] | = 0 | -
|  |  | Electronic & Electrical Equipment (EEE) | [6 empty] | -
|  |  | EEE Type 1……………………….……………. | [5 empty] | NE | -
|  |  | EEE Type 2…………………………………...……. | [5 empty] | NE | -
|  |  | EEE Type 3………………………………...……. | [5 empty] | NE | -
|  |  | EEE Type 4………………………………….……. | [5 empty] | NE | -
|  |  | EEE Type 5…………………………………..……. | [5 empty] | NE | -
TREATMENT, PACKAGING AND DISPOSAL
Planned on-site / off-site treatment(s): |  |  | Treatment | [8 empty] | On-site / Off-site |  | Stream volume %
Size reduction
Decay storage
Low force compaction
Supercompaction (HFC)
Incineration
Drying/dewatering/liquid separation
Tie down/fixatives/strippable coating/painting application
Decontamination
|  |  | Metal treatment | [8 empty] | Off-site |  | = 22.0
Recycling / reuse
Thermal treatment, including vitrification
Encapsulation
Polymer encapsulation
Other physical treatment
Other chemical treatment
Containerisation
Treatment not yet determined
|  |  | None | [10 empty] | = 78.0
Comments on planned treatments: |  |  | Although there are no firm plans in place, based on current experience we have assumed the treatment methods set out in the table for the purposes of the 2025 UK Inventory. Where no treatment is required this is assumed to be suitable for landfill
Conditioning method: |  |  | -
Conditioning plants: |  | Plant Name | [6 empty] | Location
|  | - | [6 empty] | -
Likely conditioning matrix: |  |  | -
Further information on the conditioning matrix: |  |  | -
Waste Packaging:
Likely container type: | Container | [6 empty] | Waste packaged (vol%) |  | Waste loading (m³) |  | Payload (m³) |  | Number of packages |  | Estimated start date for packaging
| - | [6 empty] | - |  | - |  | - |  | - |  | -
Range in container waste loading: |  |  | -
Other information on packaging and conditioning: |  |  | -
Conditioned density (t/m³): |  |  | -
Conditioned density comment: |  |  | -
Management Routes: |  |  | Disposal Route | [8 empty] | Stream volume % |  | Raw density t/m3 |  | Start date
Expected to be consigned to a Near Site, Near Surface Disposal Facility (Scotland)
Expected to be Non-NSD HAW managed under Scottish Government's policy
Expected to be disposed to LLW Vaults NRS Dounreay
Expected to be consigned to the Geological Disposal Facility
Expected to be consigned to a Near Surface Disposal Facility
Expected to be consigned to the LLW Repository
|  |  | Expected to be consigned to a Landfill Facility | [8 empty] | = 78.0 |  | = 1.5
Expected to be disposed On-Site
Expected to be managed by In-Situ Disposal
Expected to be consigned to an Incineration Facility
|  |  | Expected to be consigned to a Metal Treatment Facility | [8 empty] | = 22.0 |  | = 1.4
Expected to be Out of Scope
Expected to be recycled / reused
Disposal route not known
Classification codes for waste expected to be consigned to a landfill facility: |  |  |  |  | 17 01 01
Opportunities for alternative disposal routing: | [5 empty] | Yes
| Baseline Management Route |  |  | Opportunity Management Route |  |  |  | Stream volume (%) |  |  | Opportunity Confidence |  | Comment
| Landfill |  |  | Recycled / reused |  |  |  | ~ 39.0 |  |  | AMBER |  | Potential to recycle active concrete as part of site closure options is currently under consideration.
| Landfill |  |  | Recycled / reused |  |  |  | ~ 39.0 |  |  | AMBER |  | Potential to recycle active concrete as part of site closure options is currently under consideration.
RADIOACTIVITY
Source: |  |  | The main sources of activity are actinides and fission products.
Uncertainty: |  |  | Waste within this waste stream is generated from a number of decommissioning projects which will commence at a future date. The uncertainties quoted for each nuclide represent both the uncertainty in quantification without detailed sampling and the likely variation of nuclides in different buildings consigned wastes under this waste stream. It is exceptionally unlikely that all the waste included in this waste stream will have the same variation in nuclide fingerprint. Also activity levels will depend on degree of decontamination achieved.
Measurement of radioactivities: |  |  | -
Chemical form of radionuclides: |  | H-3: | The chemical form of tritium has not been determined.
| C-14: |  | The chemical form of carbon-14 has not been determined.
| Cl-36: |  | Chlorine-36 is not expected to be present in significant quantity.
| Se-79: | Selenium-79 | Selenium is not expected to be present in significant quantity.
| Tc-99: | Selenium-79 | The chemical form of technetium has not been determined.
| I-129: |  | The chemical form of iodine has not been determined.
| Ra: |  | Radium is not expected to be present in significant quantity.
| Th: |  | Thorium is not expected to be present in significant quantity.
| U: |  | The chemical form of uranium has not been determined.
Np: |  |  | The chemical form of neptunium has not been determined.
Pu: |  |  | The chemical form of plutonium has not been determined.

## Radionuclide
WASTE STREAM |  |  | 2D124 |  |  | Miscellaneous Plants Final Decommissioning: Product Stores
|  | Mean radioactivity, TBq/m³ | [7 empty] | Mean radioactivity, TBq/m³
| Nuclide | Waste at | Bands and Code | Future Arisings |  | Bands and Code |  |  |  | Waste at |  | Bands and Code |  | Future Arisings |  | Bands and Code
|  | 2025-04-01 | [6 empty] | Nuclide | 2025-04-01
| H 3 |  |  | ~ | 2.49E-11 | C | C | 2 | Gd 153
| Be 10 | [6 empty] | 8 | Ho 163
| C 14 |  |  | ~ | 8.97E-11 | C | C | 2 | Ho 166m
| Na 22 | [7 empty] | Tm 170
| Al 26 | [7 empty] | Tm 171
| Cl 36 | [6 empty] | 8 | Lu 174
| Ar 39 | [7 empty] | Lu 176
| Ar 42 | [7 empty] | Hf 178n
| K 40 | [7 empty] | Hf 182
| Ca 41 | [6 empty] | 8 | Pt 193
| Mn 53 | [7 empty] | Tl 204
| Mn 54 |  |  | ~ | 2.15E-14 | C | C | 2 | Pb 205
| Fe 55 |  |  | ~ | 3.34E-12 | C | C | 2 | Pb 210 | [8 empty] | 8
| Co 60 |  |  | ~ | 5.67E-11 | C | C | 2 | Bi 208
| Ni 59 | [6 empty] | 8 | Bi 210m
| Ni 63 |  |  | ~ | 2.12E-11 | C | C | 2 | Po 210 | [8 empty] | 8
| Zn 65 |  |  | ~ | 2.15E-14 | C | C | 2 | Ra 223
| Se 79 | [6 empty] | 8 | Ra 225
| Kr 81 | [7 empty] | Ra 226 | [8 empty] | 8
| Kr 85 | [7 empty] | Ra 228
| Rb 87 | [7 empty] | Ac 227
| Sr 90 |  |  | ~ | 1.41E-08 | C | C | 2 | Th 227
| Zr 93 |  |  | ~ | 3.75E-14 | C | C | 2 | Th 228
| Nb 91 | [7 empty] | Th 229 | [8 empty] | 8
| Nb 92 | [7 empty] | Th 230 | [8 empty] | 8
| Nb 93m | [6 empty] | 8 | Th 232 | [8 empty] | 8
| Nb 94 | [6 empty] | 8 | Th 234
| Mo 93 | [6 empty] | 8 | Pa 231 | [8 empty] | 8
| Tc 97 | [7 empty] | Pa 233
| Tc 99 |  |  | ~ | 4.17E-11 | C | C | 2 | U 232
| Ru 106 |  |  | ~ | 2.37E-10 | C | C | 2 | U 233 | [8 empty] | 8
| Pd 107 | [6 empty] | 8 | U 234 |  |  |  |  | ~ | 1.01E-11 | C | C | 2
| Ag 108m | [6 empty] | 8 | U 235 |  |  |  |  | ~ | 3.51E-13 | C | C | 2
| Ag 110m | [7 empty] | U 236 | [8 empty] | 8
| Cd 109 | [7 empty] | U 238 |  |  |  |  | ~ | 1.40E-11 | C | C | 2
| Cd 113m | [7 empty] | Np 237 |  |  |  |  | ~ | 7.35E-12 | C | C | 2
| Sn 119m | [7 empty] | Pu 236
| Sn 121m | [6 empty] | 8 | Pu 238 |  |  |  |  | ~ | 8.50E-11 | C | C | 2
| Sn 123 | [7 empty] | Pu 239 |  |  |  |  | ~ | 1.32E-09 | C | C | 2
| Sn 126 | [6 empty] | 8 | Pu 240 |  |  |  |  | ~ | 2.23E-10 | C | C | 2
| Sb 125 | [7 empty] | Pu 241 |  |  |  |  | ~ | 5.09E-09 | C | C | 2
| Sb 126 | [7 empty] | Pu 242 |  |  |  |  | ~ | 2.80E-17 | C | C | 2
| Te 125m | [7 empty] | Am 241 |  |  |  |  | ~ | 1.12E-10 | C | C | 2
| Te 127m | [7 empty] | Am 242m | [8 empty] | 8
| I 129 |  |  | ~ | 4.71E-14 | C | C | 2 | Am 243 | [8 empty] | 8
| Cs 134 |  |  | ~ | 4.66E-10 | C | C | 2 | Cm 242 |  |  |  |  | ~ | 2.19E-14 | C | C | 2
| Cs 135 | [6 empty] | 8 | Cm 243 |  |  |  |  | ~ | 2.44E-13 | C | C | 2
| Cs 137 |  |  | ~ | 7.79E-08 | C | C | 2 | Cm 244 |  |  |  |  | ~ | 1.48E-11 | C | C | 2
| Ba 133 | [7 empty] | Cm 245 | [8 empty] | 8
| La 137 | [7 empty] | Cm 246 | [8 empty] | 8
| La 138 | [7 empty] | Cm 248
| Ce 144 |  |  | ~ | 1.75E-10 | C | C | 2 | Cf 249
| Pm 145 | [7 empty] | Cf 250
| Pm 147 |  |  | ~ | 2.95E-12 | C | C | 2 | Cf 251
| Sm 147 | [7 empty] | Cf 252
| Sm 151 |  |  | ~ | 1.19E-11 | C | C | 2 | Unsp a |  |  |  |  | ~ | 9.54E-13 | C | C | 2
| Eu 152 |  |  | ~ | 9.36E-14 | C | C | 2 | Unsp b/g |  |  |  |  | ~ | 1.33E-10 | C | C | 2
| Eu 154 |  |  | ~ | 1.45E-11 | C | C | 2 | Total a |  | 0 |  | * |  | 1.7879e-09 |  |  | *
| Eu 155 |  |  | ~ | 2.38E-12 | C | C | 2 | Total b/g |  | 0 |  | * |  | 9.837e-08 |  |  | *
| Bands (Upper and Lower) | [7 empty] | Code
| A a factor of 1.5 | [7 empty] | 1 Measured activity
| B a factor of 3 | [7 empty] | 2 Derived activity (best estimate)
| C a factor of 10 | [7 empty] | 3 Derived activity (upper limit)
| D a factor of 100 | [7 empty] | 4 Not present
| E a factor of 1000 | [7 empty] | 5 Present but not significant
6 Likely to be present but not assessed
| Note: Bands quantify uncertainty in | [7 empty] | 7 Present in significant quantities but not determined
| the mean radioactivity. | [7 empty] | 8 Not expected to be present in significant quantity
* Total calculated from the 114 declared radionuclides