## DataSheet
WASTE STREAM |  |  | 2D130 |  | Miscellaneous Plants Initial/Interim Decommissioning: Processing Plants, Tanks, Silos, etc (PCM)
SITE |  |  | Sellafield
SITE OWNER |  |  | Nuclear Decommissioning Authority
WASTE CUSTODIAN |  |  | Sellafield Ltd
WASTE TYPE |  |  | ILW |  |  | 0
WASTE VOLUMES
[8 empty] | Reported (m3) |  |  |  | OR | Conditioned (m3) |  | Packaged (m3)
Stocks: |  |  | At 1.4.2025 |  |  |  |  | = 0
Future arisings: |  |  | 1.4.2025 - 31.3.2041 |  |  |  |  | ~ 0
|  |  | 1.4.2041 - 31.3.2042 |  |  |  |  | ~ 3.0
|  |  | 1.4.2042 - 31.3.2043 |  |  |  |  | ~ 3.0
|  |  | 1.4.2043 - 31.3.2044 |  |  |  |  | ~ 63.0
|  |  | 1.4.2044 - 31.3.2052 |  |  |  |  | ~ 1039.0
|  |  | 1.4.2052 - 31.3.2055 |  |  |  |  | ~ 113.0
|  |  | 1.4.2055 - 31.3.2062 |  |  |  |  | ~ 195.0
|  |  | 1.4.2062 - 31.3.2073 |  |  |  |  | ~ 325.0
|  |  | 1.4.2073 - 31.3.2080 |  |  |  |  | ~ 533.0
|  |  | 1.4.2080 - 31.3.2081 |  |  |  |  | ~ 30.0
|  |  | 1.4.2081 - 31.3.2082 |  |  |  |  | ~ 37.0
|  |  | 1.4.2082 - 31.3.2083 |  |  |  |  | ~ 20.0
|  |  | 1.4.2083 - 31.3.2088 |  |  |  |  | ~ 315.0
|  |  | 1.4.2088 - 31.3.2114 |  |  |  |  | ~ 1362.0
|  |  | - |  |  |  |  | 0
|  |  | 1.4.2115 - 31.3.2118 |  |  |  |  | ~ 80.0
Total future arisings: | [7 empty] | 4118.0
Total waste volume: | [7 empty] | 4118.0
Number of waste packages in stock: |  |  | At 1.4.2025………………………...….. | [5 empty] | - | packages
Comment on arising rates: |  |  | Arisings are in line with current decommissioning programmes and strategy.
Additional information on quantities: |  |  | Waste within this waste stream is generated from decommissioning projects which will commence at a future date. As a result of this, minimal characterisation of waste volumes and fingerprints has been carried out and hence there is a large uncertainty in the potential arisings. Preliminary assessments indicate that the volumes may vary from -30% to +200% for ILW.
Uncertainty factors on volumes: |  |  | Stock (upper): |  |  | x | - |  | Arisings (upper): |  | x | 3.00
|  |  | Stock (lower): |  |  | x | - |  | Arisings (lower): |  | x | 0.70
WASTE SOURCE |  |  | Dismantling of reprocessing & associated plants, waste storage and treatment plants & site services facilities.
PHYSICAL CHARACTERISTICS
General description: |  |  | Plant and equipment, internal building fabric and miscellaneous soft waste, i.e. rubber/PVC/paper. Most items size reduced in-situ. Some large items may be present.
Changes since waste generated: |  |  | -
Bulk density (t/m³): |  |  | ~ | 0.35
Comment on density: |  |  | Density stated is average for PCM.
CHEMICAL COMPOSITION
General description and components (%wt): |  |  | Stainless steel (50.4%), Brick & concrete (30%), mild steel (12.6%), copper (0.2%), aluminium (<0.1%), zinc (<0.1%), plastic (4%), rubber (1.9%), cellulose (0.6%), glass (0.1%). Percentages are by volume.
Chemical state: |  |  | Neutral
Sheet metal proportion / thickness: |  |  | Some sheet metal present (~30%), bulk metal (70%). Note that waste composition is by volume.
Metals and alloys (%wt):
[9 empty] | (%wt) | Type(s) / Grades(s) with proportions | [5 empty] | % of total C14 activity
|  |  | Stainless steel…………………………………. | [5 empty] | = 50.4 | The most commonly used stainless steel is 304L.
|  |  | Other ferrous metals………………………...… | [5 empty] | = 12.6 | -
|  |  | Iron………………………...………………………………. | [6 empty] | -
|  |  | Aluminium…………………………...………… | [5 empty] | < 0.10 | -
|  |  | Beryllium…………………….……………….. | [6 empty] | -
|  |  | Cobalt……………………..……………………. | [6 empty] | -
|  |  | Copper…………………………….……………….. | [5 empty] | = 0.20 | -
|  |  | Lead……………………………...……………… | [5 empty] | TR | -
|  |  | Magnox/Magnesium…………………………... | [6 empty] | -
|  |  | Nickel………………………………………..... | [6 empty] | -
|  |  | Titanium…………………………………..……. | [6 empty] | -
|  |  | Uranium………………………………...………. | [6 empty] | -
|  |  | Zinc………………………………...…… | [5 empty] | < 0.10 | -
|  |  | Zircaloy/Zirconium……………...…….………. | [6 empty] | -
|  |  | Other metals…………………….…………. | [6 empty] | -
Organics (%wt):
[9 empty] | (%wt) | Type(s) and comment | [5 empty] | % of total C14 activity
|  |  | Total cellulosics…………..………… | [5 empty] | = 0.60 | -
|  |  | Paper, cotton………..…………… | [5 empty] | TR | -
|  |  | Wood…………..………………… | [5 empty] | ~ 0.60 | -
|  |  | Halogenated plastics…………..…… | [5 empty] | = 3.0 | -
|  |  | Total non-halogenated plastics……………… | [5 empty] | = 1.0 | -
|  |  | Condensation polymers…………………...….. | [5 empty] | = 0.50 | -
|  |  | Others…………..……………...…… | [5 empty] | = 0.50 | -
|  |  | Organic ion exchange materials…..……. | [6 empty] | -
|  |  | Total rubber…………..……..…………… | [5 empty] | = 1.9 | -
|  |  | Halogenated rubber…………………..…..…… | [5 empty] | P | -
|  |  | Non-halogenated rubber…………………....… | [5 empty] | P | -
|  |  | Hydrocarbons…………………………..... | [6 empty] | -
|  |  | Oil or grease……..………………….….… | [6 empty] | -
|  |  | Fuel….………………….....…………... | [6 empty] | -
|  |  | Asphalt/Tarmac (cont.coal tar)….… | [6 empty] | -
|  |  | Asphalt/Tarmac (no coal tar)……...… | [6 empty] | -
|  |  | Bitumen………………………………… | [6 empty] | -
|  |  | Others………………………………………. | [6 empty] | -
|  |  | Other organics…………..……………………..… | [5 empty] | = 0 | -
Other materials (%wt):
[9 empty] | (%wt) | Type(s) and comment | [5 empty] | % of total C14 activity
|  |  | Inorganic ion exchange materials…...… | [5 empty] | = 0 | -
|  |  | Inorganic sludges and flocs…………….… | [5 empty] | TR | -
|  |  | Soil……………..……………………....………… | [5 empty] | = 0 | -
|  |  | Brick/Stone/Rubble………………......…………..………… | [5 empty] | ~ 20.0 | -
|  |  | Cementitious material……………………….…. | [5 empty] | ~ 10.0 | -
|  |  | Sand……………………………………….. | [5 empty] | = 0 | -
|  |  | Glass/Ceramics………….…………..………… | [5 empty] | ~ 0.10 | -
|  |  | Graphite………..…………………………..……… | [5 empty] | = 0 | -
|  |  | Desiccants/Catalysts…………………… | [5 empty] | = 0 | -
|  |  | Asbestos…………..……………………...… | [5 empty] | TR | Asbestos cement cladding, sheets, ceiling tiles and roof cladding.
|  |  | Non/low friable……..……………………………… | [6 empty] | -
|  |  | Moderately friable……..………………………… | [6 empty] | -
|  |  | Highly friable……..…………………………… | [6 empty] | -
|  |  | Free aqueous liquids…………..………… | [5 empty] | = 0 | -
|  |  | Free non-aqueous liquids…………….………..………… | [5 empty] | = 0 | -
|  |  | Powder/Ash…………..…………………...…… | [5 empty] | = 0 | -
COMPONENTS OF MATERIALS, WASTE PROPERTIES, MATERIALS NOT CONTRIBUTING TO MASS
Inorganic anions (%wt):
[9 empty] | (%wt) | Type(s) and comment
|  |  | Fluoride……..………………………………….. | [5 empty] | = 0 | -
|  |  | Chloride…………..…………………………….. | [5 empty] | = 0 | -
|  |  | Iodide…..………………………………...…. | [5 empty] | = 0 | -
|  |  | Cyanide…….…………………………………..… | [5 empty] | = 0 | -
|  |  | Carbonate………..…………………………...… | [5 empty] | = 0 | -
|  |  | Nitrate…………..…………………………...…. | [5 empty] | = 0 | -
|  |  | Nitrite…………..……………………………….... | [5 empty] | = 0 | -
|  |  | Phosphate……..…………………………...…. | [5 empty] | = 0 | -
|  |  | Sulphate………..…………………………….…. | [5 empty] | = 0 | -
|  |  | Sulphide………..……………………………...…. | [5 empty] | = 0 | -
Materials of interest for waste acceptance criteria:
[9 empty] | (%wt) | Type(s) and comment
|  |  | Combustible metals…………………………. | [5 empty] | = 0 | -
|  |  | Low flash point liquids……………………...… | [5 empty] | = 0 | -
|  |  | Explosive materials………………………….. | [5 empty] | = 0 | -
|  |  | Phosphorus…………..………………………… | [5 empty] | = 0 | -
|  |  | Hydrides………………………………….……… | [5 empty] | = 0 | -
|  |  | Biological etc. materials……………………….. | [5 empty] | = 0 | -
|  |  | Biodegradable materials…………...…………. | [5 empty] | = 0 | -
|  |  | Putrescible wastes………..…………… | [5 empty] | = 0 | -
|  |  | Non-putrescible wastes………..…………… | [5 empty] | = 0 | -
|  |  | Corrosive materials…………………………. | [5 empty] | = 0 | -
|  |  | Pyrophoric materials………………………….. | [5 empty] | = 0 | -
|  |  | Generating toxic gases……………………….. | [5 empty] | = 0 | -
|  |  | Reacting with water…………………………...… | [5 empty] | = 0 | -
|  |  | Higher activity particles…………………………………. | [5 empty] | NE | -
|  |  | Soluble solids as bulk chemical compounds……………………..………………….… | [5 empty] | = 0 | -
Hazardous substances / non hazardous pollutants: |  |  | -
[9 empty] | (%wt) | Type(s) and comment
|  |  | Acrylamide…………………………… | [6 empty] | -
|  |  | Benzene………………..……………… | [6 empty] | -
|  |  | Chlorinated solvents………..……………. | [6 empty] | -
|  |  | Formaldehyde…………………………. | [6 empty] | -
|  |  | Organometallics…………………………. | [6 empty] | -
|  |  | Phenol……………………………………….... | [6 empty] | -
|  |  | Styrene…..…...…..…..……………………….. | [6 empty] | -
|  |  | Tri-butyl phosphate……………………….………... | [6 empty] | -
|  |  | Other organophosphates……………………….. | [6 empty] | -
|  |  | Vinyl chloride………………………………………. | [6 empty] | -
|  |  | Arsenic……………………………………….... | [6 empty] | -
|  |  | Barium…………………………………..…………. | [6 empty] | -
|  |  | Boron…………………….……………………….. | [6 empty] | -
|  |  | Boron (in Boral)…………………………………………………. | [6 empty] | -
|  |  | Boron (non-Boral)…………………………………………………. | [6 empty] | -
|  |  | Cadmium………………………………….……………….. | [6 empty] | -
|  |  | Caesium……………………………………..……………. | [6 empty] | -
|  |  | Selenium………………………………………….……. | [6 empty] | -
|  |  | Chromium………………………..………………………. | [6 empty] | -
|  |  | Molybdenum……………………………..…………………. | [6 empty] | -
|  |  | Thallium…………………………...………………………. | [6 empty] | -
|  |  | Tin………………………………...……………………… | [6 empty] | -
|  |  | Vanadium…………………………………...…………………. | [6 empty] | -
|  |  | Mercury compounds…………………...……………………. | [6 empty] | -
|  |  | Others…………………………………………..…… | [6 empty] | -
Complexing agents (%wt): |  |  | No
[9 empty] | (%wt) | Type(s) and comment
|  |  | EDTA…………………….…………………….. | [6 empty] | -
|  |  | DPTA…….…...………………………………………. | [6 empty] | -
|  |  | NTA……………...…………………………………… | [6 empty] | -
|  |  | Polycarboxylic acids………………………………… | [6 empty] | -
|  |  | Other organic complexants…………………………..… | [6 empty] | -
|  |  | Total complexing agents………………………...… | [5 empty] | = 0 | -
Physical components: | [8 empty] | Number | Type(s) and comment
|  |  | Sources………………………………...… | [5 empty] | 0 | -
|  |  | Electronic & Electrical Equipment (EEE) | [6 empty] | -
|  |  | EEE Type 1……………………….……………. | [5 empty] | NE | -
|  |  | EEE Type 2…………………………………...……. | [5 empty] | NE | -
|  |  | EEE Type 3………………………………...……. | [5 empty] | NE | -
|  |  | EEE Type 4………………………………….……. | [5 empty] | NE | -
|  |  | EEE Type 5…………………………………..……. | [5 empty] | NE | -
TREATMENT, PACKAGING AND DISPOSAL
Planned on-site / off-site treatment(s): |  |  | Treatment | [8 empty] | On-site / Off-site |  | Stream volume %
Size reduction
Decay storage
Low force compaction
|  |  | Supercompaction (HFC) | [8 empty] | On-site |  | ~ 14.0
Incineration
Drying/dewatering/liquid separation
Tie down/fixatives/strippable coating/painting application
Decontamination
Metal treatment
Recycling / reuse
|  |  | Thermal treatment, including vitrification | [8 empty] | On-site |  | ~ 86.0
Encapsulation
Polymer encapsulation
Other physical treatment
Other chemical treatment
Containerisation
Treatment not yet determined
None
Comments on planned treatments: |  |  | -
Conditioning method: |  |  | The current conditioning method for this stream is processing through the Waste Treatment Complex (WTC) where 200 litre drums of waste are supercompacted and the pucks loaded into a basket within a 500 litre drum (such that there is a cement annulus between the basket and the drum skin). Replacement WTC facilities are currently projected to use thermal treatment instead, with the product being a 4m box with an internal capacity of 15.6 m³. Once thermally treated, additional drummed waste will be used as top up feed to optimise the waste in the product. Consequently, it will appear as 0 packages in the container types due to the absence of any package creation.
Conditioning plants: |  | Plant Name | [6 empty] | Location
|  | Waste Treatment Complex 1 (WTC1) | [6 empty] | Sellafield
|  | Waste Treatment Complex 2 (WTC2) | [6 empty] | Sellafield
Likely conditioning matrix: |  |  | -
Further information on the conditioning matrix: |  |  | -
Waste Packaging:
Likely container type: | Container | [6 empty] | Waste packaged (vol%) |  | Waste loading (m³) |  | Payload (m³) |  | Number of packages |  | Estimated start date for packaging
| 500 l drum (basket for waste) | [6 empty] | 14.0 |  | 0.24 |  | 0.50 |  | 2413 |  | -
| 4 m box (0 mm concrete shielding) | [6 empty] | 86.0 |  | 0 |  | - |  | - |  | -
Range in container waste loading: |  |  | Typically between 1 and 10 compacted 200 litre drums will be loaded into a 500 litre drum, with an average of 5.7. The future WTC facility (WTC2) is projected to use thermal treatment instead of supercompaction and is expected to become operational and replace the current WTC in 2047.
Other information on packaging and conditioning: |  |  | -
Conditioned density (t/m³): |  |  | = 2.0
Conditioned density comment: |  |  | The density of the conditioned product will range from 1.5 to 2.6 t/m³ for drums.
Management Routes: |  |  | Disposal Route | [8 empty] | Stream volume % |  | Raw density t/m3 |  | Start date
Expected to be consigned to a Near Site, Near Surface Disposal Facility (Scotland)
Expected to be Non-NSD HAW managed under Scottish Government's policy
Expected to be disposed to LLW Vaults NRS Dounreay
|  |  | Expected to be consigned to the Geological Disposal Facility | [8 empty] | = 100.0
Expected to be consigned to a Near Surface Disposal Facility
Expected to be consigned to the LLW Repository
Expected to be consigned to a Landfill Facility
Expected to be disposed On-Site
Expected to be managed by In-Situ Disposal
Expected to be consigned to an Incineration Facility
Expected to be consigned to a Metal Treatment Facility
Expected to be Out of Scope
Expected to be recycled / reused
Disposal route not known
Classification codes for waste expected to be consigned to a landfill facility:
Opportunities for alternative disposal routing: | [5 empty] | Yes
| Baseline Management Route |  |  | Opportunity Management Route |  |  |  | Stream volume (%) |  |  | Opportunity Confidence |  | Comment
| GDF |  |  | LLWR |  |  |  | 20.0 |  |  | AMBER |  | There is potential for up to 20% of the waste to be diverted to LLWR.
| GDF |  |  | LLWR |  |  |  | 20.0 |  |  | AMBER |  | There is potential for up to 20% of the waste to be diverted to LLWR.
RADIOACTIVITY
Source: |  |  | The main sources of activity are plutonium isotopes.
Uncertainty: |  |  | Waste within this waste stream is generated from decommissioning projects which will commence at a future date. The uncertainties quoted for each nuclide represent both the uncertainty in quantification without detailed sampling and the likely variation of nuclide in different building consigned wastes under this waste stream. It is exceptionally unlikely that all the waste included in this waste stream will have the same variation in nuclide fingerprint. Also activity levels will depend on degree of decontamination achieved.
Measurement of radioactivities: |  |  | -
Chemical form of radionuclides: |  | H-3: | -
| C-14: |  | -
| Cl-36: |  | -
| Se-79: | Selenium-79 | -
| Tc-99: | Selenium-79 | -
| I-129: |  | -
| Ra: |  | -
| Th: |  | -
| U: |  | -
Np: |  |  | -
Pu: |  |  | -

## Radionuclide
WASTE STREAM |  |  | 2D130 |  | Miscellaneous Plants Initial/Interim Decommissioning: Processing Plants, Tanks, Silos, etc (PCM)
|  | Mean radioactivity, TBq/m³ | [5 empty] | Mean radioactivity, TBq/m³
| Nuclide | Waste at | Bands and Code | Future Arisings | Bands and Code |  |  | Waste at |  | Bands and Code |  | Future Arisings |  | Bands and Code
|  | 2025-04-01 |  |  |  |  | Nuclide | 2025-04-01
| H 3 |  |  |  |  | 8 | Gd 153
| Be 10 |  |  |  |  | 8 | Ho 163
| C 14 |  |  |  |  | 8 | Ho 166m
| Na 22 | [5 empty] | Tm 170
| Al 26 | [5 empty] | Tm 171
| Cl 36 |  |  |  |  | 8 | Lu 174
| Ar 39 | [5 empty] | Lu 176
| Ar 42 | [5 empty] | Hf 178n
| K 40 | [5 empty] | Hf 182
| Ca 41 |  |  |  |  | 8 | Pt 193
| Mn 53 | [5 empty] | Tl 204
| Mn 54 |  |  |  |  | 8 | Pb 205
| Fe 55 |  |  |  |  | 8 | Pb 210 | [8 empty] | 8
| Co 60 |  |  |  |  | 8 | Bi 208
| Ni 59 |  |  |  |  | 8 | Bi 210m
| Ni 63 |  |  |  |  | 8 | Po 210 | [8 empty] | 8
| Zn 65 |  |  |  |  | 8 | Ra 223
| Se 79 |  |  |  |  | 8 | Ra 225
| Kr 81 | [5 empty] | Ra 226 | [8 empty] | 8
| Kr 85 | [5 empty] | Ra 228
| Rb 87 | [5 empty] | Ac 227
| Sr 90 |  |  |  |  | 8 | Th 227
| Zr 93 |  |  |  |  | 8 | Th 228
| Nb 91 | [5 empty] | Th 229 | [8 empty] | 8
| Nb 92 | [5 empty] | Th 230 | [8 empty] | 8
| Nb 93m |  |  |  |  | 8 | Th 232 | [8 empty] | 8
| Nb 94 |  |  |  |  | 8 | Th 234
| Mo 93 |  |  |  |  | 8 | Pa 231 | [8 empty] | 8
| Tc 97 | [5 empty] | Pa 233
| Tc 99 |  |  |  |  | 8 | U 232
| Ru 106 |  |  |  |  | 8 | U 233 | [8 empty] | 8
| Pd 107 |  |  |  |  | 8 | U 234 | [5 empty] | 2.49E-08 | B | C | 2
| Ag 108m |  |  |  |  | 8 | U 235 | [5 empty] | 5.40E-07 | B | C | 2
| Ag 110m | [5 empty] | U 236 | [5 empty] | 2.49E-08 | B | C | 2
| Cd 109 | [5 empty] | U 238 | [5 empty] | 7.73E-07 | B | C | 2
| Cd 113m | [5 empty] | Np 237
| Sn 119m | [5 empty] | Pu 236
| Sn 121m |  |  |  |  | 8 | Pu 238 | [5 empty] | 1.32E-02 | B | C | 2
| Sn 123 | [5 empty] | Pu 239 | [5 empty] | 1.65E-02 | B | C | 2
| Sn 126 |  |  |  |  | 8 | Pu 240 | [5 empty] | 2.28E-02 | B | C | 2
| Sb 125 | [5 empty] | Pu 241 | [5 empty] | 4.81E-01 | B | C | 2
| Sb 126 | [5 empty] | Pu 242 | [5 empty] | 1.55E-05 | B | C | 2
| Te 125m | [5 empty] | Am 241 | [5 empty] | 4.99E-02 | B | C | 2
| Te 127m | [5 empty] | Am 242m
| I 129 |  |  |  |  | 8 | Am 243
| Cs 134 |  |  |  |  | 8 | Cm 242
| Cs 135 |  |  |  |  | 8 | Cm 243
| Cs 137 |  |  |  |  | 8 | Cm 244
| Ba 133 | [5 empty] | Cm 245
| La 137 | [5 empty] | Cm 246
| La 138 | [5 empty] | Cm 248
| Ce 144 |  |  |  |  | 8 | Cf 249
| Pm 145 | [5 empty] | Cf 250
| Pm 147 |  |  |  |  | 8 | Cf 251
| Sm 147 | [5 empty] | Cf 252
| Sm 151 |  |  |  |  | 8 | Unsp a
| Eu 152 |  |  |  |  | 8 | Unsp b/g
| Eu 154 |  |  |  |  | 8 | Total a |  | 0 |  | * |  | 0.10243 |  |  | *
| Eu 155 |  |  |  |  | 8 | Total b/g |  | 0 |  | * |  | 0.48099 |  |  | *
| Bands (Upper and Lower) | [5 empty] | Code
| A a factor of 1.5 | [5 empty] | 1 Measured activity
| B a factor of 3 | [5 empty] | 2 Derived activity (best estimate)
| C a factor of 10 | [5 empty] | 3 Derived activity (upper limit)
| D a factor of 100 | [5 empty] | 4 Not present
| E a factor of 1000 | [5 empty] | 5 Present but not significant
6 Likely to be present but not assessed
| Note: Bands quantify uncertainty in | [5 empty] | 7 Present in significant quantities but not determined
| the mean radioactivity. | [5 empty] | 8 Not expected to be present in significant quantity
* Total calculated from the 114 declared radionuclides