## DataSheet
WASTE STREAM |  |  | 2D137 |  | Miscellaneous Plants Final Decommissioning: Processing Plants, Tanks, Silos, etc.
SITE |  |  | Sellafield
SITE OWNER |  |  | Nuclear Decommissioning Authority
WASTE CUSTODIAN |  |  | Sellafield Ltd
WASTE TYPE |  |  | ILW |  |  | 0
WASTE VOLUMES
[8 empty] | Reported (m3) |  |  |  | OR | Conditioned (m3) |  | Packaged (m3)
Stocks: |  |  | At 1.4.2025 |  |  |  |  | = 0
Future arisings: |  |  | 1.4.2025 - 31.3.2053 |  |  |  |  | = 0
|  |  | 1.4.2053 - 31.3.2055 |  |  |  |  | = 1.9
|  |  | 1.4.2070 - 31.3.2071 |  |  |  |  | = 15.0
|  |  | - |  |  |  |  | 0
|  |  | 1.4.2085 - 31.3.2111 |  |  |  |  | = 12452.3
Total future arisings: | [7 empty] | 12469.1
Total waste volume: | [7 empty] | 12469.1
Number of waste packages in stock: |  |  | At 1.4.2025………………………...….. | [5 empty] | - | packages
Comment on arising rates: |  |  | Arisings are in line with current decommissioning programmes and strategy. Arisings are from future decommissioning projects.
Additional information on quantities: |  |  | Waste within this waste stream is generated from a number of decommissioning projects which will commence at a future date. As a result of this, minimal characterisation of waste volumes and fingerprints has been carried out and hence there is a large uncertainty in the potential arisings. Preliminary assessments indicate that the volumes may vary from -30% to +200% for ILW.
Uncertainty factors on volumes: |  |  | Stock (upper): |  |  | x | - |  | Arisings (upper): |  | x | 3.00
|  |  | Stock (lower): |  |  | x | - |  | Arisings (lower): |  | x | 0.70
WASTE SOURCE |  |  | Final decommissioning of processing plants, tanks, silos and service facilities.
PHYSICAL CHARACTERISTICS
General description: |  |  | Building structural materials, surface scabblings.Some large blocks of building structure may be present.
Changes since waste generated: |  |  | -
Bulk density (t/m³): |  |  | ~ | 1.0
Comment on density: |  |  | Density stated is average for ILW final decommissioning.
CHEMICAL COMPOSITION
General description and components (%wt): |  |  | Concrete (including reinforcing bar), bricks and blockwork (100%).
Chemical state: |  |  | Alkali
Sheet metal proportion / thickness: |  |  | -
Metals and alloys (%wt):
[9 empty] | (%wt) | Type(s) / Grades(s) with proportions | [5 empty] | % of total C14 activity
|  |  | Stainless steel…………………………………. | [5 empty] | = 0 | -
|  |  | Other ferrous metals………………………...… | [5 empty] | P | -
|  |  | Iron………………………...………………………………. | [5 empty] | P | Cast iron may be present but the quantity is dependent on Plant POCO not yet started.
|  |  | Aluminium…………………………...………… | [6 empty] | -
|  |  | Beryllium…………………….……………….. | [5 empty] | = 0 | -
|  |  | Cobalt……………………..……………………. | [5 empty] | = 0 | -
|  |  | Copper…………………………….……………….. | [6 empty] | -
|  |  | Lead……………………………...……………… | [5 empty] | = 0 | -
|  |  | Magnox/Magnesium…………………………... | [5 empty] | = 0 | -
|  |  | Nickel………………………………………..... | [6 empty] | -
|  |  | Titanium…………………………………..……. | [6 empty] | -
|  |  | Uranium………………………………...………. | [5 empty] | = 0 | -
|  |  | Zinc………………………………...…… | [5 empty] | = 0 | -
|  |  | Zircaloy/Zirconium……………...…….………. | [5 empty] | = 0 | -
|  |  | Other metals…………………….…………. | [5 empty] | = 0 | -
Organics (%wt):
[9 empty] | (%wt) | Type(s) and comment | [5 empty] | % of total C14 activity
|  |  | Total cellulosics…………..………… | [5 empty] | = 0 | -
|  |  | Paper, cotton………..…………… | [5 empty] | = 0 | -
|  |  | Wood…………..………………… | [5 empty] | = 0 | -
|  |  | Halogenated plastics…………..…… | [5 empty] | = 0 | -
|  |  | Total non-halogenated plastics……………… | [5 empty] | = 0 | -
|  |  | Condensation polymers…………………...….. | [5 empty] | = 0 | -
|  |  | Others…………..……………...…… | [5 empty] | = 0 | -
|  |  | Organic ion exchange materials…..……. | [5 empty] | = 0 | -
|  |  | Total rubber…………..……..…………… | [5 empty] | = 0 | -
|  |  | Halogenated rubber…………………..…..…… | [5 empty] | = 0 | -
|  |  | Non-halogenated rubber…………………....… | [5 empty] | = 0 | -
|  |  | Hydrocarbons…………………………..... | [6 empty] | -
|  |  | Oil or grease……..………………….….… | [6 empty] | -
|  |  | Fuel….………………….....…………... | [6 empty] | -
|  |  | Asphalt/Tarmac (cont.coal tar)….… | [6 empty] | -
|  |  | Asphalt/Tarmac (no coal tar)……...… | [6 empty] | -
|  |  | Bitumen………………………………… | [6 empty] | -
|  |  | Others………………………………………. | [6 empty] | -
|  |  | Other organics…………..……………………..… | [5 empty] | = 0 | -
Other materials (%wt):
[9 empty] | (%wt) | Type(s) and comment | [5 empty] | % of total C14 activity
|  |  | Inorganic ion exchange materials…...… | [5 empty] | = 0 | -
|  |  | Inorganic sludges and flocs…………….… | [5 empty] | = 0 | -
|  |  | Soil……………..……………………....………… | [5 empty] | = 0 | -
|  |  | Brick/Stone/Rubble………………......…………..………… | [5 empty] | = 0 | -
|  |  | Cementitious material……………………….…. | [5 empty] | = 100.0 | -
|  |  | Sand……………………………………….. | [6 empty] | -
|  |  | Glass/Ceramics………….…………..………… | [5 empty] | = 0 | -
|  |  | Graphite………..…………………………..……… | [5 empty] | = 0 | -
|  |  | Desiccants/Catalysts…………………… | [6 empty] | -
|  |  | Asbestos…………..……………………...… | [5 empty] | = 0 | -
|  |  | Non/low friable……..……………………………… | [6 empty] | -
|  |  | Moderately friable……..………………………… | [6 empty] | -
|  |  | Highly friable……..…………………………… | [6 empty] | -
|  |  | Free aqueous liquids…………..………… | [5 empty] | = 0 | -
|  |  | Free non-aqueous liquids…………….………..………… | [5 empty] | = 0 | -
|  |  | Powder/Ash…………..…………………...…… | [5 empty] | = 0 | -
COMPONENTS OF MATERIALS, WASTE PROPERTIES, MATERIALS NOT CONTRIBUTING TO MASS
Inorganic anions (%wt):
[9 empty] | (%wt) | Type(s) and comment
|  |  | Fluoride……..………………………………….. | [5 empty] | = 0 | -
|  |  | Chloride…………..…………………………….. | [5 empty] | = 0 | -
|  |  | Iodide…..………………………………...…. | [5 empty] | = 0 | -
|  |  | Cyanide…….…………………………………..… | [5 empty] | = 0 | -
|  |  | Carbonate………..…………………………...… | [5 empty] | = 0 | -
|  |  | Nitrate…………..…………………………...…. | [5 empty] | = 0 | -
|  |  | Nitrite…………..……………………………….... | [5 empty] | = 0 | -
|  |  | Phosphate……..…………………………...…. | [5 empty] | = 0 | -
|  |  | Sulphate………..…………………………….…. | [5 empty] | = 0 | -
|  |  | Sulphide………..……………………………...…. | [5 empty] | = 0 | -
Materials of interest for waste acceptance criteria:
[9 empty] | (%wt) | Type(s) and comment
|  |  | Combustible metals…………………………. | [5 empty] | = 0 | -
|  |  | Low flash point liquids……………………...… | [5 empty] | = 0 | -
|  |  | Explosive materials………………………….. | [5 empty] | = 0 | -
|  |  | Phosphorus…………..………………………… | [5 empty] | = 0 | -
|  |  | Hydrides………………………………….……… | [5 empty] | = 0 | -
|  |  | Biological etc. materials……………………….. | [5 empty] | = 0 | -
|  |  | Biodegradable materials…………...…………. | [5 empty] | = 0 | -
|  |  | Putrescible wastes………..…………… | [5 empty] | = 0 | -
|  |  | Non-putrescible wastes………..…………… | [5 empty] | = 0 | -
|  |  | Corrosive materials…………………………. | [5 empty] | = 0 | -
|  |  | Pyrophoric materials………………………….. | [5 empty] | = 0 | -
|  |  | Generating toxic gases……………………….. | [5 empty] | = 0 | -
|  |  | Reacting with water…………………………...… | [5 empty] | = 0 | -
|  |  | Higher activity particles…………………………………. | [5 empty] | NE | -
|  |  | Soluble solids as bulk chemical compounds……………………..………………….… | [5 empty] | = 0 | -
Hazardous substances / non hazardous pollutants: |  |  | -
[9 empty] | (%wt) | Type(s) and comment
|  |  | Acrylamide…………………………… | [6 empty] | -
|  |  | Benzene………………..……………… | [6 empty] | -
|  |  | Chlorinated solvents………..……………. | [6 empty] | -
|  |  | Formaldehyde…………………………. | [6 empty] | -
|  |  | Organometallics…………………………. | [6 empty] | -
|  |  | Phenol……………………………………….... | [6 empty] | -
|  |  | Styrene…..…...…..…..……………………….. | [6 empty] | -
|  |  | Tri-butyl phosphate……………………….………... | [6 empty] | -
|  |  | Other organophosphates……………………….. | [6 empty] | -
|  |  | Vinyl chloride………………………………………. | [6 empty] | -
|  |  | Arsenic……………………………………….... | [6 empty] | -
|  |  | Barium…………………………………..…………. | [6 empty] | -
|  |  | Boron…………………….……………………….. | [6 empty] | -
|  |  | Boron (in Boral)…………………………………………………. | [6 empty] | -
|  |  | Boron (non-Boral)…………………………………………………. | [6 empty] | -
|  |  | Cadmium………………………………….……………….. | [6 empty] | -
|  |  | Caesium……………………………………..……………. | [6 empty] | -
|  |  | Selenium………………………………………….……. | [6 empty] | -
|  |  | Chromium………………………..………………………. | [6 empty] | -
|  |  | Molybdenum……………………………..…………………. | [6 empty] | -
|  |  | Thallium…………………………...………………………. | [6 empty] | -
|  |  | Tin………………………………...……………………… | [6 empty] | -
|  |  | Vanadium…………………………………...…………………. | [6 empty] | -
|  |  | Mercury compounds…………………...……………………. | [6 empty] | -
|  |  | Others…………………………………………..…… | [6 empty] | -
Complexing agents (%wt): |  |  | No
[9 empty] | (%wt) | Type(s) and comment
|  |  | EDTA…………………….…………………….. | [6 empty] | -
|  |  | DPTA…….…...………………………………………. | [6 empty] | -
|  |  | NTA……………...…………………………………… | [6 empty] | -
|  |  | Polycarboxylic acids………………………………… | [6 empty] | -
|  |  | Other organic complexants…………………………..… | [6 empty] | -
|  |  | Total complexing agents………………………...… | [5 empty] | = 0 | -
Physical components: | [8 empty] | Number | Type(s) and comment
|  |  | Sources………………………………...… | [5 empty] | 0 | -
|  |  | Electronic & Electrical Equipment (EEE) | [6 empty] | -
|  |  | EEE Type 1……………………….……………. | [5 empty] | TR | -
|  |  | EEE Type 2…………………………………...……. | [5 empty] | TR | -
|  |  | EEE Type 3………………………………...……. | [5 empty] | TR | -
|  |  | EEE Type 4………………………………….……. | [5 empty] | 0 | -
|  |  | EEE Type 5…………………………………..……. | [5 empty] | TR | -
TREATMENT, PACKAGING AND DISPOSAL
Planned on-site / off-site treatment(s): |  |  | Treatment | [8 empty] | On-site / Off-site |  | Stream volume %
Size reduction
Decay storage
Low force compaction
Supercompaction (HFC)
Incineration
Drying/dewatering/liquid separation
Tie down/fixatives/strippable coating/painting application
Decontamination
Metal treatment
Recycling / reuse
Thermal treatment, including vitrification
|  |  | Encapsulation | [8 empty] | On-site |  | = 100.0
Polymer encapsulation
Other physical treatment
Other chemical treatment
Containerisation
Treatment not yet determined
None
Comments on planned treatments: |  |  | -
Conditioning method: |  |  | Waste from this stream is dominated by demolition rubble from one facility using its own (to be designed) processing facility supported by a future flood grouting facility.
Conditioning plants: |  | Plant Name | [6 empty] | Location
|  | Decommissioning Encapsulation Plants (DEP) | [6 empty] | Sellafield
Likely conditioning matrix: |  |  | -
Further information on the conditioning matrix: |  |  | -
Waste Packaging:
Likely container type: | Container | [6 empty] | Waste packaged (vol%) |  | Waste loading (m³) |  | Payload (m³) |  | Number of packages |  | Estimated start date for packaging
| 500 l drum (basket for waste) | [6 empty] | < 0.1 |  | 0.18 |  | 0.47 |  | 17 |  | -
| 3 m³ box (corner lifting) | [6 empty] | 79.9 |  | 1.1 |  | 2.1 |  | 8785 |  | -
| DCC | [6 empty] | 20.1 |  | 0.61 |  | 1.5 |  | 4123 |  | -
Range in container waste loading: |  |  | The volume of raw demolition waste in a container can vary from 20% to 65% by volume (Note a full container of dry sharp sand would be 50% by volume).
Other information on packaging and conditioning: |  |  | -
Conditioned density (t/m³): |  |  | NE
Conditioned density comment: |  |  | Conditioned waste density varies depending on waste loading.
Management Routes: |  |  | Disposal Route | [8 empty] | Stream volume % |  | Raw density t/m3 |  | Start date
Expected to be consigned to a Near Site, Near Surface Disposal Facility (Scotland)
Expected to be Non-NSD HAW managed under Scottish Government's policy
Expected to be disposed to LLW Vaults NRS Dounreay
|  |  | Expected to be consigned to the Geological Disposal Facility | [8 empty] | = 100.0
Expected to be consigned to a Near Surface Disposal Facility
Expected to be consigned to the LLW Repository
Expected to be consigned to a Landfill Facility
Expected to be disposed On-Site
Expected to be managed by In-Situ Disposal
Expected to be consigned to an Incineration Facility
Expected to be consigned to a Metal Treatment Facility
Expected to be Out of Scope
Expected to be recycled / reused
Disposal route not known
Classification codes for waste expected to be consigned to a landfill facility:
Opportunities for alternative disposal routing: | [5 empty] | Not yet determined
| Baseline Management Route |  |  | Opportunity Management Route |  |  |  | Stream volume (%) |  |  | Opportunity Confidence |  | Comment
| - |  |  | - |  |  |  | - |  |  | - |  | -
| - |  |  | - |  |  |  | - |  |  | - |  | -
RADIOACTIVITY
Source: |  |  | The main sources of activity are actinides and fission products.
Uncertainty: |  |  | Waste within this waste stream is generated from a number of decommissioning projects which will commence at a future date. The uncertainties quoted for each nuclide represent both the uncertainty in quantification without detailed sampling and the likely variation of nuclides in different buildings consigned wastes under this waste stream. It is exceptionally unlikely that all the waste included in this waste stream will have the same variation in nuclide fingerprint. Also activity levels will depend on degree of decontamination achieved.
Measurement of radioactivities: |  |  | -
Chemical form of radionuclides: |  | H-3: | -
| C-14: |  | -
| Cl-36: |  | Not expected to be present in significant quantity.
| Se-79: | Selenium-79 | Not expected to be present in significant quantity.
| Tc-99: | Selenium-79 | -
| I-129: |  | -
| Ra: |  | Not expected to be present in significant quantity.
| Th: |  | Not expected to be present in significant quantity.
| U: |  | -
Np: |  |  | -
Pu: |  |  | -

## Radionuclide
WASTE STREAM |  |  | 2D137 |  |  | Miscellaneous Plants Final Decommissioning: Processing Plants, Tanks, Silos, etc.
|  | Mean radioactivity, TBq/m³ | [7 empty] | Mean radioactivity, TBq/m³
| Nuclide | Waste at | Bands and Code | Future Arisings |  | Bands and Code |  |  |  | Waste at |  | Bands and Code |  | Future Arisings |  | Bands and Code
|  | 2025-04-01 | [6 empty] | Nuclide | 2025-04-01
| H 3 |  |  | ~ | 1.66E-05 | C | C | 2 | Gd 153
| Be 10 | [6 empty] | 8 | Ho 163
| C 14 |  |  | ~ | 6.00E-05 | C | C | 2 | Ho 166m
| Na 22 | [7 empty] | Tm 170
| Al 26 | [7 empty] | Tm 171
| Cl 36 | [6 empty] | 8 | Lu 174
| Ar 39 | [7 empty] | Lu 176
| Ar 42 | [7 empty] | Hf 178n
| K 40 | [7 empty] | Hf 182
| Ca 41 | [6 empty] | 8 | Pt 193
| Mn 53 | [7 empty] | Tl 204
| Mn 54 |  |  | ~ | 1.44E-08 | C | C | 2 | Pb 205
| Fe 55 |  |  | ~ | 2.24E-06 | C | C | 2 | Pb 210 | [8 empty] | 8
| Co 60 |  |  | ~ | 3.80E-05 | C | C | 2 | Bi 208
| Ni 59 | [6 empty] | 8 | Bi 210m
| Ni 63 |  |  | ~ | 1.42E-05 | C | C | 2 | Po 210 | [8 empty] | 8
| Zn 65 |  |  | ~ | 1.44E-08 | C | C | 2 | Ra 223
| Se 79 | [6 empty] | 8 | Ra 225
| Kr 81 | [7 empty] | Ra 226 | [8 empty] | 8
| Kr 85 | [7 empty] | Ra 228
| Rb 87 | [7 empty] | Ac 227
| Sr 90 |  |  | ~ | 9.44E-03 | C | C | 2 | Th 227
| Zr 93 |  |  | ~ | 2.51E-08 | C | C | 2 | Th 228
| Nb 91 | [7 empty] | Th 229 | [8 empty] | 8
| Nb 92 | [7 empty] | Th 230 | [8 empty] | 8
| Nb 93m | [6 empty] | 8 | Th 232 | [8 empty] | 8
| Nb 94 | [6 empty] | 8 | Th 234
| Mo 93 | [6 empty] | 8 | Pa 231 | [8 empty] | 8
| Tc 97 | [7 empty] | Pa 233
| Tc 99 |  |  | ~ | 2.79E-05 | C | C | 2 | U 232
| Ru 106 |  |  | ~ | 1.59E-04 | C | C | 2 | U 233 | [8 empty] | 8
| Pd 107 | [6 empty] | 8 | U 234 |  |  |  |  | ~ | 1.42E-05 | C | C | 2
| Ag 108m | [6 empty] | 8 | U 235 |  |  |  |  | ~ | 4.92E-07 | C | C | 2
| Ag 110m | [7 empty] | U 236 | [8 empty] | 8
| Cd 109 | [7 empty] | U 238 |  |  |  |  | ~ | 1.96E-05 | C | C | 2
| Cd 113m | [7 empty] | Np 237 |  |  |  |  | ~ | 1.03E-05 | C | C | 2
| Sn 119m | [7 empty] | Pu 236
| Sn 121m | [6 empty] | 8 | Pu 238 |  |  |  |  | ~ | 1.19E-04 | C | C | 2
| Sn 123 | [7 empty] | Pu 239 |  |  |  |  | ~ | 1.85E-03 | C | C | 2
| Sn 126 | [6 empty] | 8 | Pu 240 |  |  |  |  | ~ | 3.12E-04 | C | C | 2
| Sb 125 | [7 empty] | Pu 241 |  |  |  |  | ~ | 3.41E-03 | C | C | 2
| Sb 126 | [7 empty] | Pu 242 |  |  |  |  | ~ | 3.92E-11 | C | C | 2
| Te 125m | [7 empty] | Am 241 |  |  |  |  | ~ | 1.57E-04 | C | C | 2
| Te 127m | [7 empty] | Am 242m | [8 empty] | 8
| I 129 |  |  | ~ | 3.15E-08 | C | C | 2 | Am 243 | [8 empty] | 8
| Cs 134 |  |  | ~ | 3.12E-04 | C | C | 2 | Cm 242 |  |  |  |  | ~ | 3.06E-08 | C | C | 2
| Cs 135 | [6 empty] | 8 | Cm 243 |  |  |  |  | ~ | 3.42E-07 | C | C | 2
| Cs 137 |  |  | ~ | 5.12E-02 | C | C | 2 | Cm 244 |  |  |  |  | ~ | 2.07E-05 | C | C | 2
| Ba 133 | [7 empty] | Cm 245 | [8 empty] | 8
| La 137 | [7 empty] | Cm 246 | [8 empty] | 8
| La 138 | [7 empty] | Cm 248
| Ce 144 |  |  | ~ | 1.17E-04 | C | C | 2 | Cf 249
| Pm 145 | [7 empty] | Cf 250
| Pm 147 |  |  | ~ | 1.97E-06 | C | C | 2 | Cf 251
| Sm 147 | [7 empty] | Cf 252
| Sm 151 |  |  | ~ | 7.94E-06 | C | C | 2 | Unsp a |  |  |  |  | ~ | 1.34E-06 | C | C | 2
| Eu 152 |  |  | ~ | 7.94E-06 | C | C | 2 | Unsp b/g |  |  |  |  | ~ | 9.08E-05 | C | C | 2
| Eu 154 |  |  | ~ | 6.26E-08 | C | C | 2 | Total a |  | 0 |  | * |  | 0.0025051 |  |  | *
| Eu 155 |  |  | ~ | 9.72E-06 | C | C | 2 | Total b/g |  | 0 |  | * |  | 0.064915 |  |  | *
| Bands (Upper and Lower) | [7 empty] | Code
| A a factor of 1.5 | [7 empty] | 1 Measured activity
| B a factor of 3 | [7 empty] | 2 Derived activity (best estimate)
| C a factor of 10 | [7 empty] | 3 Derived activity (upper limit)
| D a factor of 100 | [7 empty] | 4 Not present
| E a factor of 1000 | [7 empty] | 5 Present but not significant
6 Likely to be present but not assessed
| Note: Bands quantify uncertainty in | [7 empty] | 7 Present in significant quantities but not determined
| the mean radioactivity. | [7 empty] | 8 Not expected to be present in significant quantity
* Total calculated from the 114 declared radionuclides