## DataSheet
WASTE STREAM |  |  | 2D148 |  | HVVLLW from Final Decommissioning
SITE |  |  | Sellafield
SITE OWNER |  |  | Nuclear Decommissioning Authority
WASTE CUSTODIAN |  |  | Sellafield Ltd
WASTE TYPE |  |  | VLLW |  |  | 0
WASTE VOLUMES
[8 empty] | Reported (m3) |  |  |  | OR | Conditioned (m3) |  | Packaged (m3)
Stocks: |  |  | At 1.4.2025 |  |  |  |  | 0
Future arisings: |  |  | 1.4.2025 - 31.3.2030 |  |  |  |  | ~ 5250.5
|  |  | 1.4.2030 - 31.3.2040 |  |  |  |  | ~ 66060.7
|  |  | 1.4.2040 - 31.3.2050 |  |  |  |  | ~ 107847.0
|  |  | 1.4.2050 - 31.3.2060 |  |  |  |  | ~ 230401.4
|  |  | 1.4.2060 - 31.3.2070 |  |  |  |  | ~ 170582.2
|  |  | 1.4.2070 - 31.3.2080 |  |  |  |  | ~ 436539.7
|  |  | 1.4.2080 - 31.3.2090 |  |  |  |  | ~ 67271.3
|  |  | 1.4.2090 - 31.3.2100 |  |  |  |  | ~ 307243.7
|  |  | 1.4.2100 - 31.3.2110 |  |  |  |  | ~ 282139.1
|  |  | - |  |  |  |  | 0
|  |  | 1.4.2110 - 31.3.2121 |  |  |  |  | ~ 973888.8
Total future arisings: | [7 empty] | 2647224.3
Total waste volume: | [7 empty] | 2647224.3
Number of waste packages in stock: |  |  | At 1.4.2025………………………...….. | [5 empty] | - | packages
Comment on arising rates: |  |  | Arisings are in line with current decommissioning programmes and strategy. Waste within this stream is generated from a number of decommissioning projects which will commence at a future date. As a result of this, although characterisation of current waste volumes and fingerprints has been carried out, there is a large uncertainty in the potential arisings.
Additional information on quantities: |  |  | The ACCELS project refined the likely lower and upper bounds to be 1 million and 4 million cubic metres.(Note: This represents between16% and 65% of all reinforced concrete structures delivered on the Sellafield site). It should be noted that our current best estimate, based on limited decommissioning experience, is that approximately 70% of this material may be 'Out of Scope'. Note the given levels of uncertainty apply to the total volume. The uncertainty associated with the arisings within a specific time period are significantly greater.
Uncertainty factors on volumes: |  |  | Stock (upper): |  |  | x | - |  | Arisings (upper): |  | x | 1.45
|  |  | Stock (lower): |  |  | x | - |  | Arisings (lower): |  | x | 0.35
WASTE SOURCE |  |  | Demolition of reprocessing and associated plants, waste storage and treatment plants and site services facilities.
PHYSICAL CHARACTERISTICS
General description: |  |  | Building structural materials. Most items size reduced in-situ. Some large items may be present.
Changes since waste generated: |  |  | -
Bulk density (t/m³): |  |  | = | 1.0
Comment on density: |  |  | -
CHEMICAL COMPOSITION
General description and components (%wt): |  |  | The physical components of the waste are concrete (75%), brick (15%), metals (5%), wood (1.5%), asbestos (1%), calcium silicate (1%), soil and stone (1% combined), coke (0.5%).
Chemical state: |  |  | Neutral
Sheet metal proportion / thickness: |  |  | -
Metals and alloys (%wt):
[9 empty] | (%wt) | Type(s) / Grades(s) with proportions | [5 empty] | % of total C14 activity
|  |  | Stainless steel…………………………………. | [5 empty] | NE | -
|  |  | Other ferrous metals………………………...… | [5 empty] | NE | -
|  |  | Iron………………………...………………………………. | [6 empty] | -
|  |  | Aluminium…………………………...………… | [5 empty] | NE | -
|  |  | Beryllium…………………….……………….. | [6 empty] | -
|  |  | Cobalt……………………..……………………. | [5 empty] | NE | -
|  |  | Copper…………………………….……………….. | [5 empty] | NE | -
|  |  | Lead……………………………...……………… | [5 empty] | NE | -
|  |  | Magnox/Magnesium…………………………... | [5 empty] | NE | -
|  |  | Nickel………………………………………..... | [5 empty] | NE | -
|  |  | Titanium…………………………………..……. | [6 empty] | -
|  |  | Uranium………………………………...………. | [6 empty] | -
|  |  | Zinc………………………………...…… | [5 empty] | NE | -
|  |  | Zircaloy/Zirconium……………...…….………. | [5 empty] | NE | -
|  |  | Other metals…………………….…………. | [5 empty] | ~ 5.0 | The composition of the metal waste has not been estimated.
Organics (%wt):
[9 empty] | (%wt) | Type(s) and comment | [5 empty] | % of total C14 activity
|  |  | Total cellulosics…………..………… | [5 empty] | ~ 1.5 | -
|  |  | Paper, cotton………..…………… | [6 empty] | -
|  |  | Wood…………..………………… | [5 empty] | ~ 1.5 | -
|  |  | Halogenated plastics…………..…… | [6 empty] | -
|  |  | Total non-halogenated plastics……………… | [6 empty] | -
|  |  | Condensation polymers…………………...….. | [6 empty] | -
|  |  | Others…………..……………...…… | [6 empty] | -
|  |  | Organic ion exchange materials…..……. | [6 empty] | -
|  |  | Total rubber…………..……..…………… | [6 empty] | -
|  |  | Halogenated rubber…………………..…..…… | [6 empty] | -
|  |  | Non-halogenated rubber…………………....… | [6 empty] | -
|  |  | Hydrocarbons…………………………..... | [6 empty] | -
|  |  | Oil or grease……..………………….….… | [6 empty] | -
|  |  | Fuel….………………….....…………... | [6 empty] | -
|  |  | Asphalt/Tarmac (cont.coal tar)….… | [6 empty] | -
|  |  | Asphalt/Tarmac (no coal tar)……...… | [6 empty] | -
|  |  | Bitumen………………………………… | [6 empty] | -
|  |  | Others………………………………………. | [6 empty] | -
|  |  | Other organics…………..……………………..… | [5 empty] | ~ 0.50 | Coke
Other materials (%wt):
[9 empty] | (%wt) | Type(s) and comment | [5 empty] | % of total C14 activity
|  |  | Inorganic ion exchange materials…...… | [6 empty] | -
|  |  | Inorganic sludges and flocs…………….… | [6 empty] | -
|  |  | Soil……………..……………………....………… | [5 empty] | ~ 0.50 | -
|  |  | Brick/Stone/Rubble………………......…………..………… | [5 empty] | ~ 15.5 | -
|  |  | Cementitious material……………………….…. | [5 empty] | ~ 75.0 | -
|  |  | Sand……………………………………….. | [6 empty] | -
|  |  | Glass/Ceramics………….…………..………… | [6 empty] | -
|  |  | Graphite………..…………………………..……… | [6 empty] | -
|  |  | Desiccants/Catalysts…………………… | [6 empty] | -
|  |  | Asbestos…………..……………………...… | [5 empty] | ~ 1.0 | -
|  |  | Non/low friable……..……………………………… | [6 empty] | -
|  |  | Moderately friable……..………………………… | [6 empty] | -
|  |  | Highly friable……..…………………………… | [6 empty] | -
|  |  | Free aqueous liquids…………..………… | [5 empty] | 0 | -
|  |  | Free non-aqueous liquids…………….………..………… | [5 empty] | 0 | -
|  |  | Powder/Ash…………..…………………...…… | [5 empty] | 1.0 | Cacium silicate may not be as loose powder
COMPONENTS OF MATERIALS, WASTE PROPERTIES, MATERIALS NOT CONTRIBUTING TO MASS
Inorganic anions (%wt):
[9 empty] | (%wt) | Type(s) and comment
|  |  | Fluoride……..………………………………….. | [5 empty] | = 0 | -
|  |  | Chloride…………..…………………………….. | [5 empty] | = 0 | -
|  |  | Iodide…..………………………………...…. | [5 empty] | = 0 | -
|  |  | Cyanide…….…………………………………..… | [5 empty] | = 0 | -
|  |  | Carbonate………..…………………………...… | [5 empty] | = 0 | -
|  |  | Nitrate…………..…………………………...…. | [5 empty] | = 0 | -
|  |  | Nitrite…………..……………………………….... | [5 empty] | = 0 | -
|  |  | Phosphate……..…………………………...…. | [5 empty] | = 0 | -
|  |  | Sulphate………..…………………………….…. | [5 empty] | = 0 | -
|  |  | Sulphide………..……………………………...…. | [5 empty] | = 0 | -
Materials of interest for waste acceptance criteria:
[9 empty] | (%wt) | Type(s) and comment
|  |  | Combustible metals…………………………. | [5 empty] | = 0 | -
|  |  | Low flash point liquids……………………...… | [5 empty] | = 0 | -
|  |  | Explosive materials………………………….. | [5 empty] | = 0 | -
|  |  | Phosphorus…………..………………………… | [5 empty] | = 0 | -
|  |  | Hydrides………………………………….……… | [5 empty] | = 0 | -
|  |  | Biological etc. materials……………………….. | [5 empty] | = 0 | -
|  |  | Biodegradable materials…………...…………. | [5 empty] | = 0 | -
|  |  | Putrescible wastes………..…………… | [5 empty] | = 0 | -
|  |  | Non-putrescible wastes………..…………… | [6 empty] | -
|  |  | Corrosive materials…………………………. | [5 empty] | = 0 | -
|  |  | Pyrophoric materials………………………….. | [5 empty] | = 0 | -
|  |  | Generating toxic gases……………………….. | [5 empty] | = 0 | -
|  |  | Reacting with water…………………………...… | [5 empty] | = 0 | -
|  |  | Higher activity particles…………………………………. | [6 empty] | -
|  |  | Soluble solids as bulk chemical compounds……………………..………………….… | [6 empty] | -
Hazardous substances / non hazardous pollutants: |  |  | -
[9 empty] | (%wt) | Type(s) and comment
|  |  | Acrylamide…………………………… | [6 empty] | -
|  |  | Benzene………………..……………… | [6 empty] | -
|  |  | Chlorinated solvents………..……………. | [6 empty] | -
|  |  | Formaldehyde…………………………. | [6 empty] | -
|  |  | Organometallics…………………………. | [6 empty] | -
|  |  | Phenol……………………………………….... | [6 empty] | -
|  |  | Styrene…..…...…..…..……………………….. | [6 empty] | -
|  |  | Tri-butyl phosphate……………………….………... | [6 empty] | -
|  |  | Other organophosphates……………………….. | [6 empty] | -
|  |  | Vinyl chloride………………………………………. | [6 empty] | -
|  |  | Arsenic……………………………………….... | [6 empty] | -
|  |  | Barium…………………………………..…………. | [6 empty] | -
|  |  | Boron…………………….……………………….. | [6 empty] | -
|  |  | Boron (in Boral)…………………………………………………. | [6 empty] | -
|  |  | Boron (non-Boral)…………………………………………………. | [6 empty] | -
|  |  | Cadmium………………………………….……………….. | [6 empty] | -
|  |  | Caesium……………………………………..……………. | [6 empty] | -
|  |  | Selenium………………………………………….……. | [6 empty] | -
|  |  | Chromium………………………..………………………. | [6 empty] | -
|  |  | Molybdenum……………………………..…………………. | [6 empty] | -
|  |  | Thallium…………………………...………………………. | [6 empty] | -
|  |  | Tin………………………………...……………………… | [6 empty] | -
|  |  | Vanadium…………………………………...…………………. | [6 empty] | -
|  |  | Mercury compounds…………………...……………………. | [6 empty] | -
|  |  | Others…………………………………………..…… | [6 empty] | -
Complexing agents (%wt): |  |  | No
[9 empty] | (%wt) | Type(s) and comment
|  |  | EDTA…………………….…………………….. | [6 empty] | -
|  |  | DPTA…….…...………………………………………. | [6 empty] | -
|  |  | NTA……………...…………………………………… | [6 empty] | -
|  |  | Polycarboxylic acids………………………………… | [6 empty] | -
|  |  | Other organic complexants…………………………..… | [6 empty] | Not present.
|  |  | Total complexing agents………………………...… | [5 empty] | = 0 | -
Physical components: | [8 empty] | Number | Type(s) and comment
|  |  | Sources………………………………...… | [5 empty] | 0 | -
|  |  | Electronic & Electrical Equipment (EEE) | [6 empty] | -
|  |  | EEE Type 1……………………….……………. | [5 empty] | 0 | -
|  |  | EEE Type 2…………………………………...……. | [5 empty] | 0 | -
|  |  | EEE Type 3………………………………...……. | [5 empty] | 0 | -
|  |  | EEE Type 4………………………………….……. | [5 empty] | 0 | -
|  |  | EEE Type 5…………………………………..……. | [5 empty] | 0 | -
TREATMENT, PACKAGING AND DISPOSAL
Planned on-site / off-site treatment(s): |  |  | Treatment | [8 empty] | On-site / Off-site |  | Stream volume %
Size reduction
Decay storage
Low force compaction
Supercompaction (HFC)
Incineration
Drying/dewatering/liquid separation
Tie down/fixatives/strippable coating/painting application
Decontamination
|  |  | Metal treatment | [10 empty] | ~ 5.0
Recycling / reuse
Thermal treatment, including vitrification
Encapsulation
Polymer encapsulation
Other physical treatment
Other chemical treatment
Containerisation
Treatment not yet determined
|  |  | None | [10 empty] | ~ 95.0
Comments on planned treatments: |  |  | Based on our current decommissioning experience, it is estimated that around 70% of this waste may be classified as "Out of Scope" if handled in a suitable manner. However at this time a bulk material "Out of Scope" waste route has not been consistently agreed for this type of material.
Conditioning method: |  |  | -
Conditioning plants: |  | Plant Name | [6 empty] | Location
|  | - | [6 empty] | -
Likely conditioning matrix: |  |  | -
Further information on the conditioning matrix: |  |  | -
Waste Packaging:
Likely container type: | Container | [6 empty] | Waste packaged (vol%) |  | Waste loading (m³) |  | Payload (m³) |  | Number of packages |  | Estimated start date for packaging
| Not yet determined | [6 empty] | 100.0 |  | - |  | - |  | - |  | -
Range in container waste loading:
Other information on packaging and conditioning: |  |  | -
Conditioned density (t/m³): |  |  | -
Conditioned density comment: |  |  | -
Management Routes: |  |  | Disposal Route | [8 empty] | Stream volume % |  | Raw density t/m3 |  | Start date
Expected to be consigned to a Near Site, Near Surface Disposal Facility (Scotland)
Expected to be Non-NSD HAW managed under Scottish Government's policy
Expected to be disposed to LLW Vaults NRS Dounreay
Expected to be consigned to the Geological Disposal Facility
Expected to be consigned to a Near Surface Disposal Facility
Expected to be consigned to the LLW Repository
|  |  | Expected to be consigned to a Landfill Facility | [8 empty] | ~ 95.0 |  | = 1.0
Expected to be disposed On-Site
Expected to be managed by In-Situ Disposal
Expected to be consigned to an Incineration Facility
|  |  | Expected to be consigned to a Metal Treatment Facility | [8 empty] | ~ 5.0 |  | = 1.0
Expected to be Out of Scope
Expected to be recycled / reused
Disposal route not known
Classification codes for waste expected to be consigned to a landfill facility:
Opportunities for alternative disposal routing: | [5 empty] | Yes
| Baseline Management Route |  |  | Opportunity Management Route |  |  |  | Stream volume (%) |  |  | Opportunity Confidence |  | Comment
| Landfill |  |  | Out of scope |  |  |  | 70.0 |  |  | AMBER |  | This waste stream is not expected to be disposed at LLWR. The baseline route is assumed to be authorised landfill. There is potential for a significant proportion to be categorised as out of scope and this will be dependant upon the extent of contamination and demolition techniques deployed. There is potential for ~70% of this waste to be recategorised as out of scope but this is based on limited decommissioning experience. This will be better underpinned when facilities are characterised and broadfront decommissioning commences.
| Landfill |  |  | Out of scope |  |  |  | 70.0 |  |  | AMBER |  | This waste stream is not expected to be disposed at LLWR. The baseline route is assumed to be authorised landfill. There is potential for a significant proportion to be categorised as out of scope and this will be dependant upon the extent of contamination and demolition techniques deployed. There is potential for ~70% of this waste to be recategorised as out of scope but this is based on limited decommissioning experience. This will be better underpinned when facilities are characterised and broadfront decommissioning commences.
RADIOACTIVITY
Source: |  |  | The main sources of activity are actinides and fission products.
Uncertainty: |  |  | Waste within this waste stream is generated from a number of decommissioning projects which will commence at a future date. The uncertainties quoted for each nuclide represent both the uncertainty in quantification without detailed sampling and the likely variation of nuclides in different buildings consigned wastes under this waste stream. It is exceptionally unlikely that all the waste included in this waste stream will have the same variation in nuclide fingerprint. Also activity levels will depend on degree of decontamination achieved.
Measurement of radioactivities: |  |  | Characterisation data review 2D148 HVVLW stream from final decommissioning.
Chemical form of radionuclides: |  | H-3: | -
| C-14: |  | -
| Cl-36: |  | -
| Se-79: | Selenium-79 | -
| Tc-99: | Selenium-79 | -
| I-129: |  | -
| Ra: |  | -
| Th: |  | -
| U: |  | -
Np: |  |  | -
Pu: |  |  | -

## Radionuclide
WASTE STREAM |  |  | 2D148 |  |  | HVVLLW from Final Decommissioning
|  | Mean radioactivity, TBq/m³ | [7 empty] | Mean radioactivity, TBq/m³
| Nuclide | Waste at | Bands and Code | Future Arisings |  | Bands and Code |  |  |  | Waste at |  | Bands and Code |  | Future Arisings |  | Bands and Code
|  | 2025-04-01 | [6 empty] | Nuclide | 2025-04-01
| H 3 |  |  |  | 9.13E-07 | C | D | 2 | Gd 153
| Be 10 | [7 empty] | Ho 163
| C 14 |  |  |  | 2.33E-08 | C | D | 2 | Ho 166m
| Na 22 | [7 empty] | Tm 170
| Al 26 | [7 empty] | Tm 171
| Cl 36 |  |  |  | 1.28E-08 | C | D | 2 | Lu 174
| Ar 39 | [7 empty] | Lu 176
| Ar 42 | [7 empty] | Hf 178n
| K 40 | [7 empty] | Hf 182
| Ca 41 | [7 empty] | Pt 193
| Mn 53 | [7 empty] | Tl 204
| Mn 54 |  |  |  | 1.13E-09 | C | D | 2 | Pb 205
| Fe 55 |  |  |  | 2.09E-07 | C | D | 2 | Pb 210
| Co 60 |  |  |  | 1.62E-08 | C | D | 2 | Bi 208
| Ni 59 | [7 empty] | Bi 210m
| Ni 63 |  |  |  | 2.89E-08 | C | D | 2 | Po 210
| Zn 65 | [6 empty] | 5 | Ra 223
| Se 79 | [7 empty] | Ra 225
| Kr 81 | [7 empty] | Ra 226 | [5 empty] | 3.10E-08 | C | D | 2
| Kr 85 | [6 empty] | 8 | Ra 228
| Rb 87 | [7 empty] | Ac 227
| Sr 90 |  |  |  | 6.72E-07 | C | D | 2 | Th 227
| Zr 93 | [7 empty] | Th 228 | [5 empty] | 5.09E-09 | C | D | 2
| Nb 91 | [7 empty] | Th 229 | [8 empty] | 8
| Nb 92 | [7 empty] | Th 230 | [5 empty] | 5.36E-09 | C | D | 2
| Nb 93m | [7 empty] | Th 232 | [5 empty] | 4.08E-09 | C | D | 2
| Nb 94 | [7 empty] | Th 234
| Mo 93 | [7 empty] | Pa 231
| Tc 97 | [7 empty] | Pa 233
| Tc 99 |  |  |  | 7.97E-08 | C | D | 2 | U 232 | [5 empty] | 2.58E-09 | C | D | 2
| Ru 106 |  |  |  | 1.52E-08 | C | D | 2 | U 233 | [5 empty] | 1.20E-07 | C | D | 2
| Pd 107 | [7 empty] | U 234 | [5 empty] | 6.91E-07 | C | D | 2
| Ag 108m | [7 empty] | U 235 | [5 empty] | 1.24E-07 | C | D | 2
| Ag 110m | [6 empty] | 5 | U 236 | [5 empty] | 6.44E-08 | C | D | 2
| Cd 109 | [7 empty] | U 238 | [5 empty] | 8.24E-07 | C | D | 2
| Cd 113m | [7 empty] | Np 237 | [5 empty] | 2.75E-08 | C | D | 2
| Sn 119m | [7 empty] | Pu 236
| Sn 121m | [7 empty] | Pu 238 | [5 empty] | 1.80E-08 | C | D | 2
| Sn 123 | [7 empty] | Pu 239 | [5 empty] | 5.21E-08 | C | D | 2
| Sn 126 | [7 empty] | Pu 240 | [5 empty] | 5.96E-08 | C | D | 2
| Sb 125 |  |  |  | 4.36E-09 | C | D | 2 | Pu 241 | [5 empty] | 3.32E-07 | C | D | 2
| Sb 126 | [7 empty] | Pu 242 | [5 empty] | 1.30E-09 | C | D | 2
| Te 125m | [7 empty] | Am 241 | [5 empty] | 5.52E-08 | C | D | 2
| Te 127m | [7 empty] | Am 242m
| I 129 |  |  |  | 2.37E-08 | C | D | 2 | Am 243
| Cs 134 |  |  |  | 3.88E-09 | C | D | 2 | Cm 242 | [5 empty] | 6.15E-10 | C | D | 2
| Cs 135 | [7 empty] | Cm 243 | [8 empty] | 5
| Cs 137 |  |  |  | 3.70E-07 | C | D | 2 | Cm 244 | [5 empty] | 3.23E-09 | C | D | 2
| Ba 133 | [7 empty] | Cm 245 | [5 empty] | 7.59E-08 | C | D | 2
| La 137 | [7 empty] | Cm 246 | [5 empty] | 6.98E-09 | C | D | 2
| La 138 | [7 empty] | Cm 248
| Ce 144 |  |  |  | 1.86E-08 | C | D | 2 | Cf 249
| Pm 145 | [7 empty] | Cf 250
| Pm 147 |  |  |  | 2.89E-08 | C | D | 2 | Cf 251
| Sm 147 | [7 empty] | Cf 252
| Sm 151 |  |  |  | 2.54E-10 | C | D | 2 | Unsp a
| Eu 152 | [6 empty] | 5 | Unsp b/g | [8 empty] | 5
| Eu 154 |  |  |  | 9.10E-10 | C | D | 2 | Total a |  | 0 |  | * |  | 2.1719e-06 |  |  | *
| Eu 155 |  |  |  | 2.50E-09 | C | D | 2 | Total b/g |  | 0 |  | * |  | 2.7563e-06 |  |  | *
| Bands (Upper and Lower) | [7 empty] | Code
| A a factor of 1.5 | [7 empty] | 1 Measured activity
| B a factor of 3 | [7 empty] | 2 Derived activity (best estimate)
| C a factor of 10 | [7 empty] | 3 Derived activity (upper limit)
| D a factor of 100 | [7 empty] | 4 Not present
| E a factor of 1000 | [7 empty] | 5 Present but not significant
6 Likely to be present but not assessed
| Note: Bands quantify uncertainty in | [7 empty] | 7 Present in significant quantities but not determined
| the mean radioactivity. | [7 empty] | 8 Not expected to be present in significant quantity
* Total calculated from the 114 declared radionuclides