## DataSheet
WASTE STREAM |  |  | 2D19 |  | Aluminium-Ferric Floc from Effluent Treatment
SITE |  |  | Sellafield
SITE OWNER |  |  | Nuclear Decommissioning Authority
WASTE CUSTODIAN |  |  | Sellafield Ltd
WASTE TYPE |  |  | ILW |  |  | 0
WASTE VOLUMES
[8 empty] | Reported (m3) |  |  |  | OR | Conditioned (m3) |  | Packaged (m3)
Stocks: |  |  | At 1.4.2025 |  |  |  |  | = 2961.0
Future arisings: |  |  | 1.4.2025 - 31.3.2026 |  |  |  |  | = 0
|  |  | 1.4.2026 - 31.3.2027 |  |  |  |  | = -296.0
|  |  | 1.4.2027 - 31.3.2028 |  |  |  |  | = -296.0
|  |  | 1.4.2028 - 31.3.2029 |  |  |  |  | = -296.0
|  |  | 1.4.2029 - 31.3.2030 |  |  |  |  | = -296.0
|  |  | 1.4.2030 - 31.3.2031 |  |  |  |  | = -296.0
|  |  | 1.4.2031 - 31.3.2032 |  |  |  |  | = -296.0
|  |  | 1.4.2032 - 31.3.2033 |  |  |  |  | = -296.0
|  |  | 1.4.2033 - 31.3.2034 |  |  |  |  | = -296.0
|  |  | 1.4.2034 - 31.3.2035 |  |  |  |  | = -296.0
|  |  | - |  |  |  |  | 0
|  |  | 1.4.2035 - 31.3.2036 |  |  |  |  | = -297.0
Total future arisings: | [7 empty] | -2961.0
Total waste volume: | [7 empty] | 0.0
Number of waste packages in stock: |  |  | At 1.4.2025………………………...….. | [5 empty] | - | packages
Comment on arising rates: |  |  | Arisings from this legacy stream have ceased. Negative future arisings indicate the planned retrieval schedule which are based on the EARP Concentrate Strategy and the LAEMG PSWP 2022. Arisings of the conditioned waste are included in the EARP/WPEP (2D27/C) stream before eventual deep disposal.
Additional information on quantities: |  |  | The volume is given for homogenised sludge and supernate. Uncertainty, standard figure applied to account for measurement uncertainties. +/-5% quoted.
Uncertainty factors on volumes: |  |  | Stock (upper): |  |  | x | 1.05 |  | Arisings (upper): |  | x | 1.05
|  |  | Stock (lower): |  |  | x | 0.95 |  | Arisings (lower): |  | x | 0.95
WASTE SOURCE |  |  | The waste has arisen from the historical recovery of plutonium and other transuranic elements by precipitation from reprocessing plant effluent.
PHYSICAL CHARACTERISTICS
General description: |  |  | The waste stream consists of settled sludges and associated supernate. The sludge is precipitated alpha active floc. On top of each tank of sludge is a supernate of ammonium nitrate solution. No items require special handling.
Changes since waste generated: |  |  | Settling of floc has occurred, so re-suspension is used to retrieve floc in the PS tanks.
Bulk density (t/m³): |  |  | = | 1.1
Comment on density: |  |  | -
CHEMICAL COMPOSITION
General description and components (%wt): |  |  | The waste consists of a settled ferric/aluminium hydroxide floc (principally a mixture of Al, Fe, Ca, and Cr hydroxides) beneath an aqueous supernate of ammonium nitrate. The chemical composition as % weight of the whole is as follows: Water (75%), Ammonium nitrate (20%), Fe (1.5%), Others (3.5%). Note: included in others are organics at 0.1%.
Chemical state: |  |  | Alkali
Sheet metal proportion / thickness: |  |  | The waste contains no sheet or bulk metal.
Metals and alloys (%wt):
[9 empty] | (%wt) | Type(s) / Grades(s) with proportions | [5 empty] | % of total C14 activity
|  |  | Stainless steel…………………………………. | [5 empty] | = 0 | -
|  |  | Other ferrous metals………………………...… | [5 empty] | = 0 | -
|  |  | Iron………………………...………………………………. | [5 empty] | = 0 | -
|  |  | Aluminium…………………………...………… | [5 empty] | = 0 | -
|  |  | Beryllium…………………….……………….. | [5 empty] | = 0 | -
|  |  | Cobalt……………………..……………………. | [5 empty] | = 0 | -
|  |  | Copper…………………………….……………….. | [5 empty] | = 0 | -
|  |  | Lead……………………………...……………… | [5 empty] | = 0 | -
|  |  | Magnox/Magnesium…………………………... | [5 empty] | = 0 | -
|  |  | Nickel………………………………………..... | [5 empty] | = 0 | -
|  |  | Titanium…………………………………..……. | [5 empty] | = 0 | -
|  |  | Uranium………………………………...………. | [5 empty] | = 0 | -
|  |  | Zinc………………………………...…… | [5 empty] | = 0 | -
|  |  | Zircaloy/Zirconium……………...…….………. | [5 empty] | = 0 | -
|  |  | Other metals…………………….…………. | [5 empty] | = 0 | -
Organics (%wt):
[9 empty] | (%wt) | Type(s) and comment | [5 empty] | % of total C14 activity
|  |  | Total cellulosics…………..………… | [6 empty] | -
|  |  | Paper, cotton………..…………… | [6 empty] | -
|  |  | Wood…………..………………… | [6 empty] | -
|  |  | Halogenated plastics…………..…… | [6 empty] | -
|  |  | Total non-halogenated plastics……………… | [6 empty] | -
|  |  | Condensation polymers…………………...….. | [6 empty] | -
|  |  | Others…………..……………...…… | [6 empty] | -
|  |  | Organic ion exchange materials…..……. | [6 empty] | -
|  |  | Total rubber…………..……..…………… | [6 empty] | -
|  |  | Halogenated rubber…………………..…..…… | [6 empty] | -
|  |  | Non-halogenated rubber…………………....… | [6 empty] | -
|  |  | Hydrocarbons…………………………..... | [5 empty] | = 0 | -
|  |  | Oil or grease……..………………….….… | [5 empty] | = 0 | -
|  |  | Fuel….………………….....…………... | [5 empty] | = 0 | -
|  |  | Asphalt/Tarmac (cont.coal tar)….… | [5 empty] | = 0 | -
|  |  | Asphalt/Tarmac (no coal tar)……...… | [5 empty] | = 0 | -
|  |  | Bitumen………………………………… | [5 empty] | = 0 | -
|  |  | Others………………………………………. | [5 empty] | = 0 | -
|  |  | Other organics…………..……………………..… | [6 empty] | -
Other materials (%wt):
[9 empty] | (%wt) | Type(s) and comment | [5 empty] | % of total C14 activity
|  |  | Inorganic ion exchange materials…...… | [6 empty] | -
|  |  | Inorganic sludges and flocs…………….… | [5 empty] | = 70.0 | Includes small amounts of organic material (~0.1%).
|  |  | Soil……………..……………………....………… | [6 empty] | -
|  |  | Brick/Stone/Rubble………………......…………..………… | [6 empty] | -
|  |  | Cementitious material……………………….…. | [6 empty] | -
|  |  | Sand……………………………………….. | [6 empty] | -
|  |  | Glass/Ceramics………….…………..………… | [6 empty] | -
|  |  | Graphite………..…………………………..……… | [6 empty] | -
|  |  | Desiccants/Catalysts…………………… | [6 empty] | -
|  |  | Asbestos…………..……………………...… | [6 empty] | -
|  |  | Non/low friable……..……………………………… | [5 empty] | = 0 | -
|  |  | Moderately friable……..………………………… | [5 empty] | = 0 | -
|  |  | Highly friable……..…………………………… | [5 empty] | = 0 | -
|  |  | Free aqueous liquids…………..………… | [5 empty] | = 30.0 | Ammonium nitrate (as supernate).
|  |  | Free non-aqueous liquids…………….………..………… | [6 empty] | -
|  |  | Powder/Ash…………..…………………...…… | [6 empty] | -
COMPONENTS OF MATERIALS, WASTE PROPERTIES, MATERIALS NOT CONTRIBUTING TO MASS
Inorganic anions (%wt):
[9 empty] | (%wt) | Type(s) and comment
|  |  | Fluoride……..………………………………….. | [5 empty] | TR | -
|  |  | Chloride…………..…………………………….. | [5 empty] | ~ 0.09 | -
|  |  | Iodide…..………………………………...…. | [5 empty] | 0 | -
|  |  | Cyanide…….…………………………………..… | [5 empty] | 0 | -
|  |  | Carbonate………..…………………………...… | [6 empty] | -
|  |  | Nitrate…………..…………………………...…. | [5 empty] | ~ 14.9 | -
|  |  | Nitrite…………..……………………………….... | [5 empty] | P | -
|  |  | Phosphate……..…………………………...…. | [5 empty] | 0 | -
|  |  | Sulphate………..…………………………….…. | [5 empty] | 0 | -
|  |  | Sulphide………..……………………………...…. | [5 empty] | 0 | -
Materials of interest for waste acceptance criteria:
[9 empty] | (%wt) | Type(s) and comment
|  |  | Combustible metals…………………………. | [5 empty] | = 0 | -
|  |  | Low flash point liquids……………………...… | [5 empty] | = 0 | -
|  |  | Explosive materials………………………….. | [5 empty] | = 0 | -
|  |  | Phosphorus…………..………………………… | [5 empty] | = 0 | -
|  |  | Hydrides………………………………….……… | [5 empty] | = 0 | -
|  |  | Biological etc. materials……………………….. | [5 empty] | = 0 | -
|  |  | Biodegradable materials…………...…………. | [5 empty] | = 0 | -
|  |  | Putrescible wastes………..…………… | [5 empty] | = 0 | -
|  |  | Non-putrescible wastes………..…………… | [5 empty] | = 0 | -
|  |  | Corrosive materials…………………………. | [5 empty] | = 0 | -
|  |  | Pyrophoric materials………………………….. | [5 empty] | = 0 | -
|  |  | Generating toxic gases……………………….. | [5 empty] | = 20.0 | -
|  |  | Reacting with water…………………………...… | [5 empty] | = 0 | -
|  |  | Higher activity particles…………………………………. | [5 empty] | P | -
|  |  | Soluble solids as bulk chemical compounds……………………..………………….… | [5 empty] | = 0 | -
Hazardous substances / non hazardous pollutants: |  |  | -
[9 empty] | (%wt) | Type(s) and comment
|  |  | Acrylamide…………………………… | [5 empty] | NE | -
|  |  | Benzene………………..……………… | [5 empty] | NE | -
|  |  | Chlorinated solvents………..……………. | [5 empty] | NE | -
|  |  | Formaldehyde…………………………. | [5 empty] | NE | -
|  |  | Organometallics…………………………. | [5 empty] | NE | -
|  |  | Phenol……………………………………….... | [5 empty] | NE | -
|  |  | Styrene…..…...…..…..……………………….. | [5 empty] | NE | -
|  |  | Tri-butyl phosphate……………………….………... | [5 empty] | TR | -
|  |  | Other organophosphates……………………….. | [5 empty] | TR | -
|  |  | Vinyl chloride………………………………………. | [5 empty] | NE | -
|  |  | Arsenic……………………………………….... | [5 empty] | NE | -
|  |  | Barium…………………………………..…………. | [5 empty] | NE | -
|  |  | Boron…………………….……………………….. | [5 empty] | NE | -
|  |  | Boron (in Boral)…………………………………………………. | [6 empty] | -
|  |  | Boron (non-Boral)…………………………………………………. | [6 empty] | -
|  |  | Cadmium………………………………….……………….. | [5 empty] | NE | -
|  |  | Caesium……………………………………..……………. | [5 empty] | NE | -
|  |  | Selenium………………………………………….……. | [5 empty] | NE | -
|  |  | Chromium………………………..………………………. | [5 empty] | NE | -
|  |  | Molybdenum……………………………..…………………. | [5 empty] | NE | -
|  |  | Thallium…………………………...………………………. | [5 empty] | NE | -
|  |  | Tin………………………………...……………………… | [5 empty] | NE | -
|  |  | Vanadium…………………………………...…………………. | [5 empty] | NE | -
|  |  | Mercury compounds…………………...……………………. | [5 empty] | NE | -
|  |  | Others…………………………………………..…… | [5 empty] | NE | -
Complexing agents (%wt): |  |  | Yes
[9 empty] | (%wt) | Type(s) and comment
|  |  | EDTA…………………….…………………….. | [5 empty] | = 0 | -
|  |  | DPTA…….…...………………………………………. | [5 empty] | = 0 | -
|  |  | NTA……………...…………………………………… | [5 empty] | = 0 | -
|  |  | Polycarboxylic acids………………………………… | [5 empty] | = 0 | -
|  |  | Other organic complexants…………………………..… | [5 empty] | ~ 0.05 | TBP & DBP.
|  |  | Total complexing agents………………………...… | [5 empty] | ~ 0.05 | -
Physical components: | [8 empty] | Number | Type(s) and comment
|  |  | Sources………………………………...… | [6 empty] | -
|  |  | Electronic & Electrical Equipment (EEE) | [6 empty] | -
|  |  | EEE Type 1……………………….……………. | [6 empty] | -
|  |  | EEE Type 2…………………………………...……. | [6 empty] | -
|  |  | EEE Type 3………………………………...……. | [6 empty] | -
|  |  | EEE Type 4………………………………….……. | [6 empty] | -
|  |  | EEE Type 5…………………………………..……. | [6 empty] | -
TREATMENT, PACKAGING AND DISPOSAL
Planned on-site / off-site treatment(s): |  |  | Treatment | [8 empty] | On-site / Off-site |  | Stream volume %
Size reduction
Decay storage
Low force compaction
Supercompaction (HFC)
Incineration
|  |  | Drying/dewatering/liquid separation | [8 empty] | On-site |  | = 100.0
Tie down/fixatives/strippable coating/painting application
Decontamination
Metal treatment
Recycling / reuse
Thermal treatment, including vitrification
|  |  | Encapsulation | [8 empty] | On-site |  | = 100.0
Polymer encapsulation
Other physical treatment
Other chemical treatment
Containerisation
Treatment not yet determined
None
Comments on planned treatments: |  |  | Waste is dewatered prior to encapsulation
Conditioning method: |  |  | Dewatered followed by Encapsulation
Conditioning plants: |  | Plant Name | [6 empty] | Location
|  | - | [6 empty] | -
Likely conditioning matrix: |  |  | Cement ( ~41% water)
Further information on the conditioning matrix: |  |  | Will contain lime.
Waste Packaging:
Likely container type: | Container | [6 empty] | Waste packaged (vol%) |  | Waste loading (m³) |  | Payload (m³) |  | Number of packages |  | Estimated start date for packaging
| 500 l drum | [6 empty] | 100.0 |  | 0.90 |  | 0.47 |  | 0 |  | -
Range in container waste loading: |  |  | <5%.
Other information on packaging and conditioning: |  |  | Packages read as zero as this waste is transferred to 2D27_C when it is conditioned and packaged.
Conditioned density (t/m³): |  |  | -
Conditioned density comment: |  |  | -
Management Routes: |  |  | Disposal Route | [8 empty] | Stream volume % |  | Raw density t/m3 |  | Start date
Expected to be consigned to a Near Site, Near Surface Disposal Facility (Scotland)
Expected to be Non-NSD HAW managed under Scottish Government's policy
Expected to be disposed to LLW Vaults NRS Dounreay
Expected to be consigned to the Geological Disposal Facility
Expected to be consigned to a Near Surface Disposal Facility
Expected to be consigned to the LLW Repository
Expected to be consigned to a Landfill Facility
Expected to be disposed On-Site
Expected to be managed by In-Situ Disposal
Expected to be consigned to an Incineration Facility
Expected to be consigned to a Metal Treatment Facility
Expected to be Out of Scope
Expected to be recycled / reused
Disposal route not known
Classification codes for waste expected to be consigned to a landfill facility:
Opportunities for alternative disposal routing: | [5 empty] | No
| Baseline Management Route |  |  | Opportunity Management Route |  |  |  | Stream volume (%) |  |  | Opportunity Confidence |  | Comment
| - |  |  | - |  |  |  | - |  |  | - |  | -
| - |  |  | - |  |  |  | - |  |  | - |  | -
RADIOACTIVITY
Source: |  |  | The main sources are actinides from fuel reprocessing, where >90% is Am-241. Uranium and plutonium are also present.
Uncertainty: |  |  | The activity accuracy is good, as it is based on analytical records.
Measurement of radioactivities: |  |  | From analytical records after sampling of tanks.
Chemical form of radionuclides: |  | H-3: | -
| C-14: |  | -
| Cl-36: |  | -
| Se-79: | Selenium-79 | -
| Tc-99: | Selenium-79 | Likely to be Tc VII as TcO4-.
| I-129: |  | -
| Ra: |  | -
| Th: |  | -
| U: |  | U is not present in simple metallic or oxide forms. Is present as a hydrated oxide associated with aluminium/ferric floc.
Np: |  |  | -
Pu: |  |  | Pu is not present in simple metallic or oxide forms. Is present as a hydrated oxide associated with aluminium/ferric floc.

## Radionuclide
WASTE STREAM |  |  |  | 2D19 |  |  |  |  | Aluminium-Ferric Floc from Effluent Treatment
|  | Mean radioactivity, TBq/m³ | [10 empty] | Mean radioactivity, TBq/m³
| Nuclide | Waste at |  | Bands and Code |  |  | Future Arisings |  | Bands and Code |  |  |  | Waste at |  | Bands and Code |  |  | Future Arisings |  | Bands and Code
|  | 2025-04-01 | [9 empty] | Nuclide | 2025-04-01
| H 3 | [10 empty] | Gd 153
| Be 10 | [10 empty] | Ho 163
| C 14 | [10 empty] | Ho 166m
| Na 22 | [10 empty] | Tm 170
| Al 26 | [10 empty] | Tm 171
| Cl 36 | [10 empty] | Lu 174
| Ar 39 | [10 empty] | Lu 176
| Ar 42 | [10 empty] | Hf 178n
| K 40 | [10 empty] | Hf 182
| Ca 41 | [10 empty] | Pt 193
| Mn 53 | [10 empty] | Tl 204
| Mn 54 | < | 4.38E-15 |  | A | 3 | < | 4.38E-15 |  | A | 3 | Pb 205
| Fe 55 | [10 empty] | Pb 210
| Co 60 | < | 1.05E-06 |  | A | 3 | < | 1.05E-06 |  | A | 3 | Bi 208
| Ni 59 | [10 empty] | Bi 210m
| Ni 63 | [10 empty] | Po 210
| Zn 65 | < | 1.52E-17 |  | A | 3 | < | 1.52E-17 |  | A | 3 | Ra 223
| Se 79 | [10 empty] | Ra 225
| Kr 81 | [10 empty] | Ra 226
| Kr 85 | [10 empty] | Ra 228
| Rb 87 | [10 empty] | Ac 227
| Sr 90 |  | 1.83E-03 | A | A | 2 |  | 1.83E-03 | A | A | 2 | Th 227
| Zr 93 | [10 empty] | Th 228
| Nb 91 | [10 empty] | Th 229
| Nb 92 | [10 empty] | Th 230
| Nb 93m | [10 empty] | Th 232
| Nb 94 | [10 empty] | Th 234
| Mo 93 | [10 empty] | Pa 231
| Tc 97 | [10 empty] | Pa 233 | < | 1.28E-04 |  | A | 3 | < | 1.28E-04 |  | A | 3
| Tc 99 |  | 2.44E-04 | A | A | 2 |  | 2.44E-04 | A | A | 2 | U 232
| Ru 106 | < | 7.32E-13 |  | A | 3 | < | 7.32E-13 |  | A | 3 | U 233
| Pd 107 | [10 empty] | U 234 | < | 3.25E-05 |  | C | 3 | < | 3.25E-05 |  | C | 3
| Ag 108m | [10 empty] | U 235 |  | 3.63E-07 | C | C | 2 |  | 3.63E-07 | C | C | 2
| Ag 110m | < | 2.20E-17 |  | A | 3 | < | 2.20E-17 |  | A | 3 | U 236 | < | 3.24E-07 |  | C | 3 | < | 3.24E-07 |  | C | 3
| Cd 109 | [10 empty] | U 238 |  | 7.56E-06 | C | C | 2 |  | 7.56E-06 | C | C | 2
| Cd 113m | [10 empty] | Np 237 | < | 1.28E-04 |  | A | 3 | < | 1.28E-04 |  | A | 3
| Sn 119m | [10 empty] | Pu 236
| Sn 121m | [10 empty] | Pu 238 | < | 1.92E-03 |  | C | 3 | < | 1.92E-03 |  | C | 3
| Sn 123 | [10 empty] | Pu 239 | < | 9.02E-03 |  | C | 3 | < | 9.02E-03 |  | C | 3
| Sn 126 | [10 empty] | Pu 240 | < | 4.35E-03 |  | C | 3 | < | 4.35E-03 |  | C | 3
| Sb 125 | < | 7.66E-08 |  | A | 3 | < | 7.66E-08 |  | A | 3 | Pu 241 | < | 2.02E-03 |  | C | 3 | < | 2.02E-03 |  | C | 3
| Sb 126 | [10 empty] | Pu 242 | < | 1.36E-06 |  | C | 3 | < | 1.36E-06 |  | C | 3
| Te 125m | [10 empty] | Am 241 | ~ | 1.86E-01 | A | A | 2 | ~ | 1.86E-01 | A | A | 2
| Te 127m | [10 empty] | Am 242m
| I 129 | [10 empty] | Am 243
| Cs 134 | < | 3.04E-09 |  | A | 3 | < | 3.04E-09 |  | A | 3 | Cm 242
| Cs 135 | [10 empty] | Cm 243
| Cs 137 | ~ | 1.05E-04 | A | A | 2 | ~ | 1.05E-04 | A | A | 2 | Cm 244
| Ba 133 | [10 empty] | Cm 245
| La 137 | [10 empty] | Cm 246
| La 138 | [10 empty] | Cm 248
| Ce 144 | < | 6.63E-15 |  | A | 3 | < | 6.63E-15 |  | A | 3 | Cf 249
| Pm 145 | [10 empty] | Cf 250
| Pm 147 | [10 empty] | Cf 251
| Sm 147 | [10 empty] | Cf 252
| Sm 151 | [10 empty] | Unsp a
| Eu 152 | < | 3.16E-05 |  | A | 3 | < | 3.16E-05 |  | A | 3 | Unsp b/g
| Eu 154 | < | 9.80E-06 |  | A | 3 | < | 9.80E-06 |  | A | 3 | Total a |  | 0.20168 |  |  | * |  | 0.20168 |  |  | *
| Eu 155 | < | 1.22E-06 |  | A | 3 | < | 1.22E-06 |  | A | 3 | Total b/g |  | 0.0043629 |  |  | * |  | 0.0043629 |  |  | *
| Bands (Upper and Lower) | [10 empty] | Code
| A a factor of 1.5 | [10 empty] | 1 Measured activity
| B a factor of 3 | [10 empty] | 2 Derived activity (best estimate)
| C a factor of 10 | [10 empty] | 3 Derived activity (upper limit)
| D a factor of 100 | [10 empty] | 4 Not present
| E a factor of 1000 | [10 empty] | 5 Present but not significant
6 Likely to be present but not assessed
| Note: Bands quantify uncertainty in | [10 empty] | 7 Present in significant quantities but not determined
| the mean radioactivity. | [10 empty] | 8 Not expected to be present in significant quantity
* Total calculated from the 114 declared radionuclides