## DataSheet
WASTE STREAM |  |  | 2D201 |  | ILW Concrete Lined Drums from Harwell
SITE |  |  | Sellafield
SITE OWNER |  |  | Nuclear Decommissioning Authority
WASTE CUSTODIAN |  |  | Sellafield Ltd
WASTE TYPE |  |  | ILW |  |  | 0
WASTE VOLUMES
[8 empty] | Reported (m3) |  |  |  | OR | Conditioned (m3) |  | Packaged (m3)
Stocks: |  |  | At 1.4.2025 |  |  |  |  | = 917.9
Future arisings:
Total future arisings: | [7 empty] | 0.0
Total waste volume: | [7 empty] | 917.9
Number of waste packages in stock: |  |  | At 1.4.2025………………………...….. | [5 empty] | - | packages
Comment on arising rates: |  |  | Arisings are not published in this return to avoid double counting, CLDs yet to be transferred to the Sellafield site are included in waste streams 5C08 and 5G10. It is anticipated that 2,328 CLDs will eventually be consigned to Sellafield from Harwell.
Additional information on quantities: |  |  | -
Uncertainty factors on volumes: |  |  | Stock (upper): |  |  | x | 1.05 |  | Arisings (upper): |  | x | -
|  |  | Stock (lower): |  |  | x | 0.95 |  | Arisings (lower): |  | x | -
WASTE SOURCE |  |  | Wastes from various sites which were packaged for the abandoned 1982 sea disposal campaigns.
PHYSICAL CHARACTERISTICS
General description: |  |  | Miscellaneous radioactive wastes held in mild steel drums within a concrete carcass. Internal packages contain absorbed liquid, precipitated sludge, incinerator ash, and laboratory trash. Type 1801 sea disposal drums contain an internal cardboard drum of 100 litres in an external drum of 200 litres and weigh up to 352 kg; these drums will be overpacked in a mild steel overdrum prior to consignment to Sellafield. Type 1802 sea disposal drums contain an internal drum of 200 litres in an external drum of 450 litres and weigh up to 1060 kg. Type 1803 sea disposal drums contain various inner drums from 10 litres to 200 litres in an external drum of 630 litres and weigh up to 2290 kg.
Changes since waste generated: |  |  | -
Bulk density (t/m³): |  |  | ~ | 1.5
Comment on density: |  |  | Total mass divided by total volume.
CHEMICAL COMPOSITION
General description and components (%wt): |  |  | The waste consists of metals, glass, plastics, paper, sludges, ash etc. in mild steel drums within a concrete carcass. Concrete/ cemented wastes (37%), ferrous metals (24%), Al (7%), other metals including sources (9%), plastics (4%), cellulose (2%), others (17%).
Chemical state: |  |  | Neutral
Sheet metal proportion / thickness: |  |  | The form of metals within the wastes varies. Uranium can be present as single items up to 50kg.
Metals and alloys (%wt):
[9 empty] | (%wt) | Type(s) / Grades(s) with proportions | [5 empty] | % of total C14 activity
|  |  | Stainless steel…………………………………. | [5 empty] | ~ 8.0 | Ferrous metals consist principally of mild steel; small amounts of cast iron are also present. Grades of stainless are generally unknown, and in many cases only "metal" is declared; taken to be mild steel. Other alloys may also be present, but none specifically declared. A proportion of the waste (~4%) consists of sources. The mass of these is assumed to be dominated by stainless.
|  |  | Other ferrous metals………………………...… | [5 empty] | ~ 20.0 | -
|  |  | Iron………………………...………………………………. | [5 empty] | P | -
|  |  | Aluminium…………………………...………… | [5 empty] | ~ 7.0 | -
|  |  | Beryllium…………………….……………….. | [5 empty] | TR | -
|  |  | Cobalt……………………..……………………. | [5 empty] | = 0 | -
|  |  | Copper…………………………….……………….. | [5 empty] | < 0.20 | -
|  |  | Lead……………………………...……………… | [5 empty] | < 4.0 | -
|  |  | Magnox/Magnesium…………………………... | [5 empty] | TR | -
|  |  | Nickel………………………………………..... | [5 empty] | = 0 | -
|  |  | Titanium…………………………………..……. | [6 empty] | -
|  |  | Uranium………………………………...………. | [5 empty] | ~ 0.70 | -
|  |  | Zinc………………………………...…… | [5 empty] | TR | -
|  |  | Zircaloy/Zirconium……………...…….………. | [5 empty] | TR | -
|  |  | Other metals…………………….…………. | [5 empty] | ~ 0.73 | Other metals principally U & Th. Also small amounts of cobalt, cadmium, titanium, tungsten, and beryllium; traces of scandium, tantalum, iridioplatinum, palladium.
Organics (%wt):
[9 empty] | (%wt) | Type(s) and comment | [5 empty] | % of total C14 activity
|  |  | Total cellulosics…………..………… | [5 empty] | ~ 2.1 | -
|  |  | Paper, cotton………..…………… | [5 empty] | ~ 2.0 | -
|  |  | Wood…………..………………… | [5 empty] | < 0.10 | -
|  |  | Halogenated plastics…………..…… | [5 empty] | ~ 2.0 | -
|  |  | Total non-halogenated plastics……………… | [5 empty] | ~ 2.0 | -
|  |  | Condensation polymers…………………...….. | [5 empty] | TR | -
|  |  | Others…………..……………...…… | [5 empty] | ~ 2.0 | -
|  |  | Organic ion exchange materials…..……. | [5 empty] | TR | -
|  |  | Total rubber…………..……..…………… | [5 empty] | ~ 0.10 | -
|  |  | Halogenated rubber…………………..…..…… | [5 empty] | ~ 0.10 | -
|  |  | Non-halogenated rubber…………………....… | [5 empty] | TR | -
|  |  | Hydrocarbons…………………………..... | [5 empty] | = 0 | -
|  |  | Oil or grease……..………………….….… | [5 empty] | = 0 | -
|  |  | Fuel….………………….....…………... | [5 empty] | = 0 | -
|  |  | Asphalt/Tarmac (cont.coal tar)….… | [5 empty] | = 0 | -
|  |  | Asphalt/Tarmac (no coal tar)……...… | [5 empty] | = 0 | -
|  |  | Bitumen………………………………… | [5 empty] | = 0 | -
|  |  | Others………………………………………. | [5 empty] | = 0 | -
|  |  | Other organics…………..……………………..… | [5 empty] | TR | -
Other materials (%wt):
[9 empty] | (%wt) | Type(s) and comment | [5 empty] | % of total C14 activity
|  |  | Inorganic ion exchange materials…...… | [5 empty] | ~ 0.10 | -
|  |  | Inorganic sludges and flocs…………….… | [5 empty] | < 7.0 | -
|  |  | Soil……………..……………………....………… | [5 empty] | = 0 | -
|  |  | Brick/Stone/Rubble………………......…………..………… | [5 empty] | TR | -
|  |  | Cementitious material……………………….…. | [5 empty] | = 44.8 | -
|  |  | Sand……………………………………….. | [5 empty] | = 0 | -
|  |  | Glass/Ceramics………….…………..………… | [5 empty] | ~ 1.2 | -
|  |  | Graphite………..…………………………..……… | [5 empty] | < 0.10 | -
|  |  | Desiccants/Catalysts…………………… | [6 empty] | -
|  |  | Asbestos…………..……………………...… | [5 empty] | TR | -
|  |  | Non/low friable……..……………………………… | [5 empty] | NE | -
|  |  | Moderately friable……..………………………… | [5 empty] | NE | -
|  |  | Highly friable……..…………………………… | [5 empty] | NE | -
|  |  | Free aqueous liquids…………..………… | [5 empty] | TR | -
|  |  | Free non-aqueous liquids…………….………..………… | [5 empty] | TR | -
|  |  | Powder/Ash…………..…………………...…… | [5 empty] | P | -
COMPONENTS OF MATERIALS, WASTE PROPERTIES, MATERIALS NOT CONTRIBUTING TO MASS
Inorganic anions (%wt):
[9 empty] | (%wt) | Type(s) and comment
|  |  | Fluoride……..………………………………….. | [5 empty] | TR | -
|  |  | Chloride…………..…………………………….. | [5 empty] | TR | -
|  |  | Iodide…..………………………………...…. | [5 empty] | = 0 | -
|  |  | Cyanide…….…………………………………..… | [5 empty] | = 0 | -
|  |  | Carbonate………..…………………………...… | [5 empty] | P | -
|  |  | Nitrate…………..…………………………...…. | [5 empty] | TR | -
|  |  | Nitrite…………..……………………………….... | [5 empty] | = 0 | -
|  |  | Phosphate……..…………………………...…. | [5 empty] | = 0 | -
|  |  | Sulphate………..…………………………….…. | [5 empty] | P | -
|  |  | Sulphide………..……………………………...…. | [5 empty] | = 0 | -
Materials of interest for waste acceptance criteria:
[9 empty] | (%wt) | Type(s) and comment
|  |  | Combustible metals…………………………. | [5 empty] | = 0 | -
|  |  | Low flash point liquids……………………...… | [5 empty] | NE | -
|  |  | Explosive materials………………………….. | [5 empty] | = 0 | -
|  |  | Phosphorus…………..………………………… | [5 empty] | = 0 | -
|  |  | Hydrides………………………………….……… | [5 empty] | = 0 | -
|  |  | Biological etc. materials……………………….. | [5 empty] | = 0 | -
|  |  | Biodegradable materials…………...…………. | [5 empty] | = 0 | -
|  |  | Putrescible wastes………..…………… | [5 empty] | = 0 | -
|  |  | Non-putrescible wastes………..…………… | [5 empty] | = 0 | -
|  |  | Corrosive materials…………………………. | [5 empty] | NE | -
|  |  | Pyrophoric materials………………………….. | [5 empty] | = 0 | -
|  |  | Generating toxic gases……………………….. | [5 empty] | = 0 | -
|  |  | Reacting with water…………………………...… | [5 empty] | = 0 | -
|  |  | Higher activity particles…………………………………. | [5 empty] | NE | -
|  |  | Soluble solids as bulk chemical compounds……………………..………………….… | [5 empty] | TR | -
Hazardous substances / non hazardous pollutants: |  |  | -
[9 empty] | (%wt) | Type(s) and comment
|  |  | Acrylamide…………………………… | [5 empty] | NE | -
|  |  | Benzene………………..……………… | [5 empty] | NE | -
|  |  | Chlorinated solvents………..……………. | [5 empty] | NE | -
|  |  | Formaldehyde…………………………. | [5 empty] | NE | -
|  |  | Organometallics…………………………. | [5 empty] | NE | -
|  |  | Phenol……………………………………….... | [5 empty] | NE | -
|  |  | Styrene…..…...…..…..……………………….. | [5 empty] | NE | -
|  |  | Tri-butyl phosphate……………………….………... | [5 empty] | NE | -
|  |  | Other organophosphates……………………….. | [5 empty] | NE | -
|  |  | Vinyl chloride………………………………………. | [5 empty] | NE | -
|  |  | Arsenic……………………………………….... | [5 empty] | NE | -
|  |  | Barium…………………………………..…………. | [5 empty] | NE | -
|  |  | Boron…………………….……………………….. | [5 empty] | NE | -
|  |  | Boron (in Boral)…………………………………………………. | [5 empty] | NE | -
|  |  | Boron (non-Boral)…………………………………………………. | [5 empty] | NE | -
|  |  | Cadmium………………………………….……………….. | [5 empty] | NE | -
|  |  | Caesium……………………………………..……………. | [5 empty] | NE | -
|  |  | Selenium………………………………………….……. | [5 empty] | NE | -
|  |  | Chromium………………………..………………………. | [5 empty] | NE | -
|  |  | Molybdenum……………………………..…………………. | [5 empty] | NE | -
|  |  | Thallium…………………………...………………………. | [5 empty] | NE | -
|  |  | Tin………………………………...……………………… | [5 empty] | P | -
|  |  | Vanadium…………………………………...…………………. | [5 empty] | NE | -
|  |  | Mercury compounds…………………...……………………. | [5 empty] | NE | -
|  |  | Others…………………………………………..…… | [5 empty] | NE | -
Complexing agents (%wt): |  |  | Yes
[9 empty] | (%wt) | Type(s) and comment
|  |  | EDTA…………………….…………………….. | [5 empty] | NE | -
|  |  | DPTA…….…...………………………………………. | [5 empty] | NE | -
|  |  | NTA……………...…………………………………… | [5 empty] | NE | -
|  |  | Polycarboxylic acids………………………………… | [5 empty] | NE | -
|  |  | Other organic complexants…………………………..… | [5 empty] | TR | Trace oxalic acid in one drum.
|  |  | Total complexing agents………………………...… | [5 empty] | TR | -
Physical components: | [8 empty] | Number | Type(s) and comment
|  |  | Sources………………………………...… | [5 empty] | NE | -
|  |  | Electronic & Electrical Equipment (EEE) | [6 empty] | -
|  |  | EEE Type 1……………………….……………. | [5 empty] | NE | -
|  |  | EEE Type 2…………………………………...……. | [5 empty] | NE | -
|  |  | EEE Type 3………………………………...……. | [5 empty] | NE | -
|  |  | EEE Type 4………………………………….……. | [5 empty] | NE | -
|  |  | EEE Type 5…………………………………..……. | [5 empty] | NE | -
TREATMENT, PACKAGING AND DISPOSAL
Planned on-site / off-site treatment(s): |  |  | Treatment | [8 empty] | On-site / Off-site |  | Stream volume %
Size reduction
Decay storage
Low force compaction
Supercompaction (HFC)
Incineration
Drying/dewatering/liquid separation
Tie down/fixatives/strippable coating/painting application
Decontamination
Metal treatment
Recycling / reuse
|  |  | Thermal treatment, including vitrification | [8 empty] | On-site |  | = 100.0
Encapsulation
Polymer encapsulation
Other physical treatment
Other chemical treatment
Containerisation
Treatment not yet determined
None
Comments on planned treatments: |  |  | -
Conditioning method: |  |  | At present there is no treatment route available for CLDs; the high level assumption is that the CLD's will be treated through a thermal process (previously it was to be loaded into 3m3 boxes and grouted).
Conditioning plants: |  | Plant Name | [6 empty] | Location
|  | Waste Treatment Complex 2 (WTC2) | [6 empty] | Sellafield
Likely conditioning matrix: |  |  | Glass
Further information on the conditioning matrix: |  |  | As the treatment process has not yet been developed the details of the conditioning matrix and product properties are not yet known.
Waste Packaging:
Likely container type: | Container | [6 empty] | Waste packaged (vol%) |  | Waste loading (m³) |  | Payload (m³) |  | Number of packages |  | Estimated start date for packaging
| 4 m box (0 mm concrete shielding) | [6 empty] | 100.0 |  | 20.0 |  | 15.6 |  | 46 |  | 2047
Range in container waste loading: |  |  | It is assumed that the CLD drums will be subject to thermal treatment, as the process has not yet been developed the variability in waste loading is not currently known.
Other information on packaging and conditioning: |  |  | -
Conditioned density (t/m³): |  |  | -
Conditioned density comment: |  |  | -
Management Routes: |  |  | Disposal Route | [8 empty] | Stream volume % |  | Raw density t/m3 |  | Start date
Expected to be consigned to a Near Site, Near Surface Disposal Facility (Scotland)
Expected to be Non-NSD HAW managed under Scottish Government's policy
Expected to be disposed to LLW Vaults NRS Dounreay
|  |  | Expected to be consigned to the Geological Disposal Facility | [8 empty] | = 100.0 |  |  |  | 2050
Expected to be consigned to a Near Surface Disposal Facility
Expected to be consigned to the LLW Repository
Expected to be consigned to a Landfill Facility
Expected to be disposed On-Site
Expected to be managed by In-Situ Disposal
Expected to be consigned to an Incineration Facility
Expected to be consigned to a Metal Treatment Facility
Expected to be Out of Scope
Expected to be recycled / reused
Disposal route not known
Classification codes for waste expected to be consigned to a landfill facility:
Opportunities for alternative disposal routing: | [5 empty] | No
| Baseline Management Route |  |  | Opportunity Management Route |  |  |  | Stream volume (%) |  |  | Opportunity Confidence |  | Comment
| - |  |  | - |  |  |  | - |  |  | - |  | -
| - |  |  | - |  |  |  | - |  |  | - |  | -
RADIOACTIVITY
Source: |  |  | Predominantly contamination from fuel handling facilities. Also some activated items from MTR operations and sealed sources and bulk uranium from small users' facilities.
Uncertainty: |  |  | The specific activity uncertainty is based on records of arisings.
Measurement of radioactivities: |  |  | Specific acitivity data has been derived using measured activity and dividing by the measured waste volume
Chemical form of radionuclides: |  | H-3: | Some tritiated D2O is present, remainder from activation of metals
| C-14: |  | Small proportion as labelled organic compounds. Bulk as activation product.
| Cl-36: |  | From activation of impurities in metals.
| Se-79: | Selenium-79 | -
| Tc-99: | Selenium-79 | -
| I-129: |  | -
| Ra: |  | Some Ra and Ra/Be sources, remainder within fuel contamination.
| Th: |  | Metal and oxide.
| U: |  | Principally as bulk metal, with some as irradiated metal/ oxide fuel.
Np: |  |  | -
Pu: |  |  | Probably as oxide or metal fuel.

## Radionuclide
WASTE STREAM |  |  |  | 2D201 |  |  |  | ILW Concrete Lined Drums from Harwell
|  | Mean radioactivity, TBq/m³ | [7 empty] | Mean radioactivity, TBq/m³
| Nuclide | Waste at |  | Bands and Code |  |  | Future Arisings | Bands and Code |  | Waste at |  | Bands and Code |  |  | Future Arisings |  | Bands and Code
|  | 2025-04-01 | [6 empty] | Nuclide | 2025-04-01
| H 3 |  | 1.10E-01 | B | B | 2 |  |  | Gd 153
| Be 10 | [7 empty] | Ho 163
| C 14 |  | 1.89E-05 | B | B | 2 |  |  | Ho 166m
| Na 22 |  | 4.88E-10 | B | B | 2 |  |  | Tm 170
| Al 26 | [7 empty] | Tm 171
| Cl 36 |  | 3.65E-05 | B | B | 2 |  |  | Lu 174
| Ar 39 | [7 empty] | Lu 176
| Ar 42 | [7 empty] | Hf 178n
| K 40 | [7 empty] | Hf 182
| Ca 41 | [7 empty] | Pt 193
| Mn 53 | [7 empty] | Tl 204 |  | 8.00E-08 | B | B | 2
| Mn 54 | [7 empty] | Pb 205
| Fe 55 |  | 5.24E-07 | B | B | 2 |  |  | Pb 210
| Co 60 |  | 1.58E-05 | B | B | 2 |  |  | Bi 208
| Ni 59 |  | 2.82E-06 | B | B | 2 |  |  | Bi 210m
| Ni 63 |  | 2.51E-04 | B | B | 2 |  |  | Po 210 |  | 1.40E-27 | B | B | 2
| Zn 65 |  | 5.98E-18 | B | B | 2 |  |  | Ra 223
| Se 79 | [7 empty] | Ra 225
| Kr 81 | [7 empty] | Ra 226
| Kr 85 |  | 3.45E-05 | B | B | 2 |  |  | Ra 228 |  | 2.09E-08 | B | B | 2
| Rb 87 | [7 empty] | Ac 227 |  | 7.93E-06 | B | B | 2
| Sr 90 |  | 8.34E-04 | B | B | 2 |  |  | Th 227
| Zr 93 | [7 empty] | Th 228 |  | 4.36E-09 | B | B | 2
| Nb 91 | [7 empty] | Th 229
| Nb 92 | [7 empty] | Th 230
| Nb 93m |  | 3.02E-06 | B | B | 2 |  |  | Th 232 |  | 2.14E-08 | B | B | 2
| Nb 94 |  | 3.50E-07 | B | B | 2 |  |  | Th 234
| Mo 93 |  | 1.14E-06 | B | B | 2 |  |  | Pa 231 |  | 1.04E-05 | B | B | 2
| Tc 97 | [7 empty] | Pa 233
| Tc 99 |  | 3.26E-06 | B | B | 2 |  |  | U 232
| Ru 106 |  | 1.90E-14 | B | B | 2 |  |  | U 233
| Pd 107 | [7 empty] | U 234 |  | 4.88E-05 | B | B | 2
| Ag 108m | [7 empty] | U 235 |  | 1.28E-07 | B | B | 2
| Ag 110m | [7 empty] | U 236 |  | 2.51E-07 | B | B | 2
| Cd 109 |  | 4.30E-13 | B | B | 2 |  |  | U 238 |  | 5.55E-07 | B | B | 2
| Cd 113m | [7 empty] | Np 237 |  | 1.40E-05 | B | B | 2
| Sn 119m | [7 empty] | Pu 236
| Sn 121m |  | 5.75E-07 | B | B | 2 |  |  | Pu 238 |  | 9.01E-03 | B | B | 2
| Sn 123 | [7 empty] | Pu 239 |  | 3.33E-02 | B | B | 2
| Sn 126 | [7 empty] | Pu 240 |  | 2.26E-02 | B | B | 2
| Sb 125 |  | 1.01E-08 | B | B | 2 |  |  | Pu 241 |  | 5.54E-01 | B | B | 2
| Sb 126 | [7 empty] | Pu 242 |  | 1.32E-05 | B | B | 2
| Te 125m |  | 6.65E-63 | B | B | 2 |  |  | Am 241 |  | 6.17E-02 | B | B | 2
| Te 127m | [7 empty] | Am 242m |  | 2.24E-06 | B | B | 2
| I 129 |  | 1.08E-11 | B | B | 2 |  |  | Am 243 |  | 5.14E-06 | B | B | 2
| Cs 134 |  | 7.17E-09 | B | B | 2 |  |  | Cm 242 |  | 2.89E-26 | B | B | 2
| Cs 135 | [7 empty] | Cm 243 |  | 1.00E-06 | B | B | 2
| Cs 137 |  | 2.63E-03 | B | B | 2 |  |  | Cm 244 |  | 2.72E-05 | B | B | 2
| Ba 133 | [7 empty] | Cm 245
| La 137 | [7 empty] | Cm 246
| La 138 | [7 empty] | Cm 248
| Ce 144 |  | 6.91E-17 | B | B | 2 |  |  | Cf 249
| Pm 145 | [7 empty] | Cf 250
| Pm 147 |  | 1.53E-07 | B | B | 2 |  |  | Cf 251
| Sm 147 | [7 empty] | Cf 252 |  | 1.59E-09 | B | B | 2
| Sm 151 |  | 6.70E-06 | B | B | 2 |  |  | Unsp a |  |  | B | B | 2
| Eu 152 |  | 4.71E-08 | B | B | 2 |  |  | Unsp b/g |  | 6.79E-18 | B | B | 2
| Eu 154 |  | 4.67E-06 | B | B | 2 |  |  | Total a |  | 0.12674 |  |  | * |  | 0 |  | *
| Eu 155 |  | 1.64E-07 | B | B | 2 |  |  | Total b/g |  | 0.66784 |  |  | * |  | 0 |  | *
| Bands (Upper and Lower) | [7 empty] | Code
| A a factor of 1.5 | [7 empty] | 1 Measured activity
| B a factor of 3 | [7 empty] | 2 Derived activity (best estimate)
| C a factor of 10 | [7 empty] | 3 Derived activity (upper limit)
| D a factor of 100 | [7 empty] | 4 Not present
| E a factor of 1000 | [7 empty] | 5 Present but not significant
6 Likely to be present but not assessed
| Note: Bands quantify uncertainty in | [7 empty] | 7 Present in significant quantities but not determined
| the mean radioactivity. | [7 empty] | 8 Not expected to be present in significant quantity
* Total calculated from the 114 declared radionuclides