## DataSheet
WASTE STREAM |  |  | 2D202/C |  | Dragon Fuel from Winfrith
SITE |  |  | Sellafield
SITE OWNER |  |  | Nuclear Decommissioning Authority
WASTE CUSTODIAN |  |  | Sellafield Ltd
WASTE TYPE |  |  | ILW |  |  | 0
WASTE VOLUMES
[8 empty] | Reported (m3) |  |  |  | OR | Conditioned (m3) |  | Packaged (m3)
Stocks: |  |  | At 1.4.2025 | [9 empty] | = 84.0 |  | 95.9
Future arisings: |  |  | 1.4.2025 - 31.3.2026 | [9 empty] | = 30.0 |  | 34.3
|  |  | 1.4.2026 - 31.3.2027 | [9 empty] | = 11.5 |  | 13.1
|  |  | - | [9 empty] | 0 |  | 0.0
0.0
0.0
0.0
0.0
0.0
0.0
0.0
0.0
0.0
0.0
0.0
0.0
0.0
0.0
0.0
0.0
0.0
0.0
0.0
0.0
0.0
0.0
0.0
0.0
0.0
0.0
0.0
0.0
0.0
0.0
0.0
0.0
0.0
0.0
0.0
0.0
0.0
0.0
0.0
0.0
0.0
0.0
0.0
0.0
0.0
0.0
0.0
0.0
0.0
0.0
0.0
0.0
0.0
0.0
0.0
0.0
0.0
0.0
0.0
0.0
0.0
0.0
0.0
0.0
0.0
0.0
0.0
0.0
0.0
0.0
0.0
0.0
0.0
0.0
0.0
0.0
0.0
0.0
0.0
0.0
0.0
0.0
0.0
0.0
0.0
0.0
0.0
0.0
0.0
0.0
0.0
0.0
|  |  | 1.4.2027 - 31.3.2028 | [9 empty] | = 0 |  | 0.0
Total future arisings: | [12 empty] | 41.5 |  | 47.4
Total waste volume: | [12 empty] | 125.5 |  | 143.3
Number of waste packages in stock: |  |  | At 1.4.2025………………………...….. | [5 empty] | 168 | packages
Comment on arising rates: |  |  | There are only 83 remaining packages to be received, from the PSWP 60 are due in 2025/26.
Additional information on quantities: |  |  | The Dragon fuel was stored at Winfrith, but has since been repacked into stainless steel containers 1/3 the length of the original containers before being transferred to Harwell. These are referred to as third length containers (TLC). The waste occupies 251 TLCs. A single TLC is placed into a 500L drum at MEP and grouted before transferred to the Encaps Store. The TLC has been classed as part of that weight. A single non-active dummy drum was also produced during MEP commissioning hence 252 waste packages will exist across streams 2D202/C and 5C50.
Uncertainty factors on volumes: |  |  | Stock (upper): |  |  | x | 1.00 |  | Arisings (upper): |  | x | 1.50
|  |  | Stock (lower): |  |  | x | 1.00 |  | Arisings (lower): |  | x | 0.50
WASTE SOURCE |  |  | Dragon reactor irradiated fuel.
PHYSICAL CHARACTERISTICS
General description: |  |  | Fuel consists of uranium and uranium/thorium fuel (oxide or carbide) kernels, also including graphite and (some) ZrC, covered with carbon and SiC layers to give 0.1-0.25 mm particles. Most of the fuel particles are mixed with graphite and compressed into compacts.
Changes since waste generated: |  |  | -
Bulk density (t/m³): |  |  | ~ | 2.0
Comment on density: |  |  | The density of fuel compacts varies between ~1.7 and 2.1 t/m3.
CHEMICAL COMPOSITION
General description and components (%wt): |  |  | Waste comprises graphite/pyrocarbon (91%), heavy metal oxides and carbides (U/Th/Zr) (~5%), stainless steel TLC (~4%). Conditioned product contains ~6% waste and ~94% cement.
Chemical state: |  |  | Neutral
Sheet metal proportion / thickness: |  |  | -
Metals and alloys (%wt):
[9 empty] | (%wt) | Type(s) / Grades(s) with proportions | [5 empty] | % of total C14 activity
|  |  | Stainless steel…………………………………. | [5 empty] | = 3.8 | TLC.
|  |  | Other ferrous metals………………………...… | [5 empty] | = 0 | -
|  |  | Iron………………………...………………………………. | [5 empty] | 0 | -
|  |  | Aluminium…………………………...………… | [5 empty] | = 0 | -
|  |  | Beryllium…………………….……………….. | [5 empty] | = 0 | -
|  |  | Cobalt……………………..……………………. | [5 empty] | = 0 | -
|  |  | Copper…………………………….……………….. | [5 empty] | = 0 | -
|  |  | Lead……………………………...……………… | [5 empty] | = 0 | -
|  |  | Magnox/Magnesium…………………………... | [5 empty] | = 0 | -
|  |  | Nickel………………………………………..... | [5 empty] | = 0 | -
|  |  | Titanium…………………………………..……. | [6 empty] | -
|  |  | Uranium………………………………...………. | [5 empty] | = 0 | -
|  |  | Zinc………………………………...…… | [5 empty] | = 0 | -
|  |  | Zircaloy/Zirconium……………...…….………. | [5 empty] | = 0 | -
|  |  | Other metals…………………….…………. | [5 empty] | = 0.11 | Uranium, thorium and zinc are present as only oxides and carbides, but not in elemental form.
Organics (%wt):
[9 empty] | (%wt) | Type(s) and comment | [5 empty] | % of total C14 activity
|  |  | Total cellulosics…………..………… | [5 empty] | = 0 | -
|  |  | Paper, cotton………..…………… | [5 empty] | = 0 | -
|  |  | Wood…………..………………… | [5 empty] | = 0 | -
|  |  | Halogenated plastics…………..…… | [5 empty] | = 0 | -
|  |  | Total non-halogenated plastics……………… | [5 empty] | = 0 | -
|  |  | Condensation polymers…………………...….. | [5 empty] | = 0 | -
|  |  | Others…………..……………...…… | [5 empty] | = 0 | -
|  |  | Organic ion exchange materials…..……. | [5 empty] | = 0 | -
|  |  | Total rubber…………..……..…………… | [5 empty] | = 0 | -
|  |  | Halogenated rubber…………………..…..…… | [5 empty] | = 0 | -
|  |  | Non-halogenated rubber…………………....… | [5 empty] | = 0 | -
|  |  | Hydrocarbons…………………………..... | [5 empty] | 0 | -
|  |  | Oil or grease……..………………….….… | [5 empty] | 0 | -
|  |  | Fuel….………………….....…………... | [5 empty] | 0 | -
|  |  | Asphalt/Tarmac (cont.coal tar)….… | [5 empty] | 0 | -
|  |  | Asphalt/Tarmac (no coal tar)……...… | [5 empty] | 0 | -
|  |  | Bitumen………………………………… | [5 empty] | 0 | -
|  |  | Others………………………………………. | [5 empty] | 0 | -
|  |  | Other organics…………..……………………..… | [5 empty] | = 0 | -
Other materials (%wt):
[9 empty] | (%wt) | Type(s) and comment | [5 empty] | % of total C14 activity
|  |  | Inorganic ion exchange materials…...… | [5 empty] | = 0 | -
|  |  | Inorganic sludges and flocs…………….… | [5 empty] | = 0 | -
|  |  | Soil……………..……………………....………… | [5 empty] | = 0 | -
|  |  | Brick/Stone/Rubble………………......…………..………… | [5 empty] | = 0 | -
|  |  | Cementitious material……………………….…. | [5 empty] | = 94.4 | -
|  |  | Sand……………………………………….. | [5 empty] | = 0 | -
|  |  | Glass/Ceramics………….…………..………… | [5 empty] | = 0 | -
|  |  | Graphite………..…………………………..……… | [5 empty] | = 1.8 | - | [5 empty] | 100.0
|  |  | Desiccants/Catalysts…………………… | [6 empty] | -
|  |  | Asbestos…………..……………………...… | [5 empty] | = 0 | -
|  |  | Non/low friable……..……………………………… | [5 empty] | 0 | -
|  |  | Moderately friable……..………………………… | [5 empty] | 0 | -
|  |  | Highly friable……..…………………………… | [5 empty] | 0 | -
|  |  | Free aqueous liquids…………..………… | [5 empty] | = 0 | -
|  |  | Free non-aqueous liquids…………….………..………… | [5 empty] | = 0 | -
|  |  | Powder/Ash…………..…………………...…… | [5 empty] | TR | -
COMPONENTS OF MATERIALS, WASTE PROPERTIES, MATERIALS NOT CONTRIBUTING TO MASS
Inorganic anions (%wt):
[9 empty] | (%wt) | Type(s) and comment
|  |  | Fluoride……..………………………………….. | [5 empty] | = 0 | -
|  |  | Chloride…………..…………………………….. | [5 empty] | = 0 | -
|  |  | Iodide…..………………………………...…. | [5 empty] | = 0 | -
|  |  | Cyanide…….…………………………………..… | [5 empty] | = 0 | -
|  |  | Carbonate………..…………………………...… | [5 empty] | = 0 | -
|  |  | Nitrate…………..…………………………...…. | [5 empty] | = 0 | -
|  |  | Nitrite…………..……………………………….... | [5 empty] | = 0 | -
|  |  | Phosphate……..…………………………...…. | [5 empty] | = 0 | -
|  |  | Sulphate………..…………………………….…. | [5 empty] | = 0 | -
|  |  | Sulphide………..……………………………...…. | [5 empty] | = 0 | -
Materials of interest for waste acceptance criteria:
[9 empty] | (%wt) | Type(s) and comment
|  |  | Combustible metals…………………………. | [5 empty] | = 0 | -
|  |  | Low flash point liquids……………………...… | [5 empty] | = 0 | -
|  |  | Explosive materials………………………….. | [5 empty] | = 0 | -
|  |  | Phosphorus…………..………………………… | [5 empty] | = 0 | -
|  |  | Hydrides………………………………….……… | [5 empty] | = 0 | -
|  |  | Biological etc. materials……………………….. | [5 empty] | = 0 | -
|  |  | Biodegradable materials…………...…………. | [5 empty] | = 0 | -
|  |  | Putrescible wastes………..…………… | [5 empty] | = 0 | -
|  |  | Non-putrescible wastes………..…………… | [5 empty] | = 0 | -
|  |  | Corrosive materials…………………………. | [5 empty] | = 0 | -
|  |  | Pyrophoric materials………………………….. | [5 empty] | = 0 | -
|  |  | Generating toxic gases……………………….. | [5 empty] | = 0 | -
|  |  | Reacting with water…………………………...… | [5 empty] | = 0 | -
|  |  | Higher activity particles…………………………………. | [6 empty] | -
|  |  | Soluble solids as bulk chemical compounds……………………..………………….… | [6 empty] | -
Hazardous substances / non hazardous pollutants: |  |  | -
[9 empty] | (%wt) | Type(s) and comment
|  |  | Acrylamide…………………………… | [6 empty] | -
|  |  | Benzene………………..……………… | [6 empty] | -
|  |  | Chlorinated solvents………..……………. | [6 empty] | -
|  |  | Formaldehyde…………………………. | [6 empty] | -
|  |  | Organometallics…………………………. | [6 empty] | -
|  |  | Phenol……………………………………….... | [6 empty] | -
|  |  | Styrene…..…...…..…..……………………….. | [6 empty] | -
|  |  | Tri-butyl phosphate……………………….………... | [6 empty] | -
|  |  | Other organophosphates……………………….. | [6 empty] | -
|  |  | Vinyl chloride………………………………………. | [6 empty] | -
|  |  | Arsenic……………………………………….... | [6 empty] | -
|  |  | Barium…………………………………..…………. | [6 empty] | -
|  |  | Boron…………………….……………………….. | [6 empty] | -
|  |  | Boron (in Boral)…………………………………………………. | [6 empty] | -
|  |  | Boron (non-Boral)…………………………………………………. | [6 empty] | -
|  |  | Cadmium………………………………….……………….. | [6 empty] | -
|  |  | Caesium……………………………………..……………. | [6 empty] | -
|  |  | Selenium………………………………………….……. | [6 empty] | -
|  |  | Chromium………………………..………………………. | [6 empty] | -
|  |  | Molybdenum……………………………..…………………. | [6 empty] | -
|  |  | Thallium…………………………...………………………. | [6 empty] | -
|  |  | Tin………………………………...……………………… | [6 empty] | -
|  |  | Vanadium…………………………………...…………………. | [6 empty] | -
|  |  | Mercury compounds…………………...……………………. | [6 empty] | -
|  |  | Others…………………………………………..…… | [6 empty] | -
Complexing agents (%wt): |  |  | No
[9 empty] | (%wt) | Type(s) and comment
|  |  | EDTA…………………….…………………….. | [6 empty] | -
|  |  | DPTA…….…...………………………………………. | [6 empty] | -
|  |  | NTA……………...…………………………………… | [6 empty] | -
|  |  | Polycarboxylic acids………………………………… | [6 empty] | -
|  |  | Other organic complexants…………………………..… | [6 empty] | -
|  |  | Total complexing agents………………………...… | [5 empty] | = 0 | -
Physical components: | [8 empty] | Number | Type(s) and comment
|  |  | Sources………………………………...… | [5 empty] | = 0 | -
|  |  | Electronic & Electrical Equipment (EEE) | [6 empty] | -
|  |  | EEE Type 1……………………….……………. | [5 empty] | = 0 | -
|  |  | EEE Type 2…………………………………...……. | [5 empty] | = 0 | -
|  |  | EEE Type 3………………………………...……. | [5 empty] | = 0 | -
|  |  | EEE Type 4………………………………….……. | [5 empty] | = 0 | -
|  |  | EEE Type 5…………………………………..……. | [5 empty] | = 0 | -
TREATMENT, PACKAGING AND DISPOSAL
Planned on-site / off-site treatment(s): |  |  | Treatment | [8 empty] | On-site / Off-site |  | Stream volume %
Size reduction
Decay storage
Low force compaction
Supercompaction (HFC)
Incineration
Drying/dewatering/liquid separation
Tie down/fixatives/strippable coating/painting application
Decontamination
Metal treatment
Recycling / reuse
Thermal treatment, including vitrification
|  |  | Encapsulation | [8 empty] | On-site |  | = 100.0
Polymer encapsulation
Other physical treatment
Other chemical treatment
Containerisation
Treatment not yet determined
None
Comments on planned treatments: |  |  | Entombment with cementitious grout in Magnox Encapsulation Plant.
Conditioning method: |  |  | Encapsulation in grout at Magnox Encapsulation Plant.
Conditioning plants: |  | Plant Name | [6 empty] | Location
|  | Magnox Encapsulation Plant (MEP) | [6 empty] | Sellafield
Likely conditioning matrix: |  |  | Non-standard
Further information on the conditioning matrix: |  |  | Those grouted before Nov 2019 (20) will have been grouted using historic BFS/OPC 3.44:1 @ 0.33 w/s. The remaining drums will be using GGBS/CEM I 5:1 @ 0.51-0.59 w/s.
Waste Packaging:
Likely container type: | Container | [6 empty] | Waste packaged (vol%) |  | Waste loading (m³) |  | Payload (m³) |  | Number of packages |  | Estimated start date for packaging
| 500 l drum | [6 empty] | 100.0 |  | 0.50 |  | 0.50 |  | 251 |  | 2025
Range in container waste loading:
Other information on packaging and conditioning: |  |  | 500 l drum for Dragon Fuel has a centralised frame, 0.5m3.
Conditioned density (t/m³): |  |  | = 2.0
Conditioned density comment: |  |  | -
Management Routes: |  |  | Disposal Route | [8 empty] | Stream volume % |  | Raw density t/m3 |  | Start date
Expected to be consigned to a Near Site, Near Surface Disposal Facility (Scotland)
Expected to be Non-NSD HAW managed under Scottish Government's policy
Expected to be disposed to LLW Vaults NRS Dounreay
|  |  | Expected to be consigned to the Geological Disposal Facility | [8 empty] | = 100.0 |  |  |  | 2077
Expected to be consigned to a Near Surface Disposal Facility
Expected to be consigned to the LLW Repository
Expected to be consigned to a Landfill Facility
Expected to be disposed On-Site
Expected to be managed by In-Situ Disposal
Expected to be consigned to an Incineration Facility
Expected to be consigned to a Metal Treatment Facility
Expected to be Out of Scope
Expected to be recycled / reused
Disposal route not known
Classification codes for waste expected to be consigned to a landfill facility:
Opportunities for alternative disposal routing: | [5 empty] | No
| Baseline Management Route |  |  | Opportunity Management Route |  |  |  | Stream volume (%) |  |  | Opportunity Confidence |  | Comment
| - |  |  | - |  |  |  | - |  |  | - |  | -
| - |  |  | - |  |  |  | - |  |  | - |  | -
RADIOACTIVITY
Source: |  |  | Irradiation of enriched uranium and U/Th compact fuels.
Uncertainty: |  |  | Total alpha and beta/gamma activities vary by about three orders of magnitude between cans, and some individual isotopes by more than this.
Measurement of radioactivities: |  |  | Maximum and minimum activities of each radionuclide in individual cans determined by FISPIN. Average inventories for each isotope assigned to each can transferred, and total divided by the estimated volume of drum payload. Exception U235 and daughters where can-specific activities assigned.
Chemical form of radionuclides: |  | H-3: | -
| C-14: |  | Present in the form of graphite and pyrolytic carbon.
| Cl-36: |  | -
| Se-79: | Selenium-79 | -
| Tc-99: | Selenium-79 | -
| I-129: |  | -
| Ra: |  | -
| Th: |  | -
| U: |  | Uranium oxide and uranium carbide.
Np: |  |  | -
Pu: |  |  | Plutonium oxide and plutonium carbide.

## Radionuclide
WASTE STREAM |  |  |  | 2D202/C |  |  |  |  | Dragon Fuel from Winfrith
|  | Mean radioactivity, TBq/m³ | [10 empty] | Mean radioactivity, TBq/m³
| Nuclide | Waste at |  | Bands and Code |  |  | Future Arisings |  | Bands and Code |  |  |  | Waste at |  | Bands and Code |  |  | Future Arisings |  | Bands and Code
|  | 2025-04-01 | [9 empty] | Nuclide | 2025-04-01
| H 3 |  | 1.05E-02 | B | B | 2 |  | 1.05E-02 | B | B | 2 | Gd 153
| Be 10 |  | 6.31E-08 | B | B | 2 |  | 6.31E-08 | B | B | 2 | Ho 163
| C 14 |  | 6.94E-03 | B | B | 2 |  | 6.94E-03 | B | B | 2 | Ho 166m
| Na 22 | [10 empty] | Tm 170
| Al 26 | [10 empty] | Tm 171
| Cl 36 |  | 9.98E-06 | B | B | 2 |  | 9.98E-06 | B | B | 2 | Lu 174
| Ar 39 | [10 empty] | Lu 176
| Ar 42 | [10 empty] | Hf 178n
| K 40 | [10 empty] | Hf 182
| Ca 41 | [10 empty] | Pt 193
| Mn 53 | [10 empty] | Tl 204
| Mn 54 | [10 empty] | Pb 205
| Fe 55 | [10 empty] | Pb 210 |  | 5.01E-10 | B | B | 2 |  | 5.01E-10 | B | B | 2
| Co 60 | [10 empty] | Bi 208
| Ni 59 | [10 empty] | Bi 210m
| Ni 63 |  | 4.83E-09 | B | B | 2 |  | 4.83E-09 | B | B | 2 | Po 210 |  | 4.86E-10 | B | B | 2 |  | 4.86E-10 | B | B | 2
| Zn 65 | [10 empty] | Ra 223 |  | 5.43E-06 | B | B | 2 |  | 5.43E-06 | B | B | 2
| Se 79 |  | 1.26E-05 | B | B | 2 |  | 1.26E-05 | B | B | 2 | Ra 225 |  | 5.60E-06 | B | B | 2 |  | 5.60E-06 | B | B | 2
| Kr 81 | [10 empty] | Ra 226 |  | 1.44E-09 | B | B | 2 |  | 1.44E-09 | B | B | 2
| Kr 85 | [10 empty] | Ra 228 |  | 2.49E-06 | B | B | 2 |  | 2.49E-06 | B | B | 2
| Rb 87 | [10 empty] | Ac 227 |  | 5.45E-06 | B | C | 2 |  | 5.45E-06 | B | C | 2
| Sr 90 |  | 9.92E+00 | B | B | 2 |  | 9.92E+00 | B | B | 2 | Th 227 |  | 5.36E-06 | B | B | 2 |  | 5.36E-06 | B | B | 2
| Zr 93 |  | 6.15E-04 | B | B | 2 |  | 6.15E-04 | B | B | 2 | Th 228 |  | 1.06E-03 | B | C | 2 |  | 1.06E-03 | B | C | 2
| Nb 91 | [10 empty] | Th 229 |  | 5.62E-06 | B | B | 2 |  | 5.62E-06 | B | B | 2
| Nb 92 | [10 empty] | Th 230 |  | 1.04E-07 | B | B | 2 |  | 1.04E-07 | B | B | 2
| Nb 93m |  | 3.69E-04 | B | B | 2 |  | 3.69E-04 | B | B | 2 | Th 232 |  | 2.68E-06 | B | B | 2 |  | 2.68E-06 | B | B | 2
| Nb 94 |  | 2.01E-08 | B | B | 2 |  | 2.01E-08 | B | B | 2 | Th 234 |  | 8.37E-06 | B | B | 2 |  | 8.37E-06 | B | B | 2
| Mo 93 | [10 empty] | Pa 231 |  | 1.08E-05 | B | B | 2 |  | 1.08E-05 | B | B | 2
| Tc 97 | [10 empty] | Pa 233 |  | 7.87E-05 | B | B | 2 |  | 7.87E-05 | B | B | 2
| Tc 99 |  | 4.42E-03 | B | B | 2 |  | 4.42E-03 | B | B | 2 | U 232 |  | 1.04E-03 | B | B | 2 |  | 1.04E-03 | B | B | 2
| Ru 106 |  | 2.78E-12 | B | B | 2 |  | 2.78E-12 | B | B | 2 | U 233 |  | 4.96E-03 | B | B | 2 |  | 4.96E-03 | B | B | 2
| Pd 107 |  | 1.33E-05 | B | B | 2 |  | 1.33E-05 | B | B | 2 | U 234 |  | 1.95E-04 | B | B | 2 |  | 1.95E-04 | B | B | 2
| Ag 108m | [10 empty] | U 235 |  | 5.20E-05 | B | B | 2 |  | 5.20E-05 | B | B | 2
| Ag 110m | [10 empty] | U 236 |  | 1.66E-08 | B | B | 2 |  | 1.66E-08 | B | B | 2
| Cd 109 | [10 empty] | U 238 |  | 8.37E-06 | B | B | 2 |  | 8.37E-06 | B | B | 2
| Cd 113m | [10 empty] | Np 237 |  | 7.87E-05 | B | B | 2 |  | 7.87E-05 | B | B | 2
| Sn 119m | [10 empty] | Pu 236
| Sn 121m |  | 6.41E-04 | B | B | 2 |  | 6.41E-04 | B | B | 2 | Pu 238 |  | 3.18E-01 | B | B | 2 |  | 3.18E-01 | B | B | 2
| Sn 123 | [10 empty] | Pu 239 |  | 6.99E-02 | B | B | 2 |  | 6.99E-02 | B | B | 2
| Sn 126 |  | 7.37E-05 | B | B | 2 |  | 7.37E-05 | B | B | 2 | Pu 240 |  | 4.66E-02 | B | B | 2 |  | 4.66E-02 | B | B | 2
| Sb 125 | [10 empty] | Pu 241 |  | 3.08E+00 | B | B | 2 |  | 3.08E+00 | B | B | 2
| Sb 126 |  | 1.03E-05 | B | B | 2 |  | 1.03E-05 | B | B | 2 | Pu 242 |  | 2.22E-04 | B | B | 2 |  | 2.22E-04 | B | B | 2
| Te 125m | [10 empty] | Am 241 |  | 7.86E-01 | B | B | 2 |  | 7.86E-01 | B | B | 2
| Te 127m | [10 empty] | Am 242m |  | 7.44E-06 | B | B | 2 |  | 7.44E-06 | B | B | 2
| I 129 |  | 8.70E-06 | B | B | 2 |  | 8.70E-06 | B | B | 2 | Am 243 |  | 1.99E-03 | B | C | 2 |  | 1.99E-03 | B | C | 2
| Cs 134 |  | 9.51E-06 | B | B | 2 |  | 9.51E-06 | B | B | 2 | Cm 242 |  | 6.14E-06 | B | C | 2 |  | 6.14E-06 | B | C | 2
| Cs 135 |  | 2.50E-04 | B | B | 2 |  | 2.50E-04 | B | B | 2 | Cm 243 |  | 8.51E-04 | B | C | 2 |  | 8.51E-04 | B | C | 2
| Cs 137 |  | 1.16E+01 | B | B | 2 |  | 1.16E+01 | B | B | 2 | Cm 244 |  | 4.87E-02 | B | C | 2 |  | 4.87E-02 | B | C | 2
| Ba 133 | [10 empty] | Cm 245
| La 137 | [10 empty] | Cm 246
| La 138 | [10 empty] | Cm 248
| Ce 144 | [10 empty] | Cf 249
| Pm 145 | [10 empty] | Cf 250
| Pm 147 |  | 4.87E-04 | B | B | 2 |  | 4.87E-04 | B | B | 2 | Cf 251
| Sm 147 |  | 1.46E-14 |  |  |  |  | 1.46E-14 |  |  |  | Cf 252
| Sm 151 |  | 1.75E-01 | B | B | 2 |  | 1.75E-01 | B | B | 2 | Unsp a
| Eu 152 |  | 7.49E-05 | B | B | 2 |  | 7.49E-05 | B | B | 2 | Unsp b/g
| Eu 154 |  | 3.87E-02 | B | B | 2 |  | 3.87E-02 | B | B | 2 | Total a |  | 1.279 |  |  | * |  | 1.279 |  |  | *
| Eu 155 |  | 1.22E-03 | B | B | 2 |  | 1.22E-03 | B | B | 2 | Total b/g |  | 24.8121 |  |  | * |  | 24.8121 |  |  | *
| Bands (Upper and Lower) | [10 empty] | Code
| A a factor of 1.5 | [10 empty] | 1 Measured activity
| B a factor of 3 | [10 empty] | 2 Derived activity (best estimate)
| C a factor of 10 | [10 empty] | 3 Derived activity (upper limit)
| D a factor of 100 | [10 empty] | 4 Not present
| E a factor of 1000 | [10 empty] | 5 Present but not significant
6 Likely to be present but not assessed
| Note: Bands quantify uncertainty in | [10 empty] | 7 Present in significant quantities but not determined
| the mean radioactivity. | [10 empty] | 8 Not expected to be present in significant quantity
* Total calculated from the 114 declared radionuclides