## DataSheet
WASTE STREAM |  |  | 2D21 |  | Solid Waste Storage Cells
SITE |  |  | Sellafield
SITE OWNER |  |  | Nuclear Decommissioning Authority
WASTE CUSTODIAN |  |  | Sellafield Ltd
WASTE TYPE |  |  | ILW |  |  | 0
WASTE VOLUMES
[8 empty] | Reported (m3) |  |  |  | OR | Conditioned (m3) |  | Packaged (m3)
Stocks: |  |  | At 1.4.2025 |  |  |  |  | = 440.0
Future arisings:
Total future arisings: | [7 empty] | 0.0
Total waste volume: | [7 empty] | 440.0
Number of waste packages in stock: |  |  | At 1.4.2025………………………...….. | [5 empty] | - | packages
Comment on arising rates: |  |  | There will be no future arisings to this stream.
Additional information on quantities: |  |  | It is believed that a more or less complete inventory is available from tipping records; this gives a total consigned volume of 55m³. This has been assumed to be the volume of waste in every cell, hence total waste = 8 x 55 = 440m³. Note some original consignments contained significant voidage. All of this volume is conservatively assumed to be ILW.
Uncertainty factors on volumes: |  |  | Stock (upper): |  |  | x | 1.25 |  | Arisings (upper): |  | x | -
|  |  | Stock (lower): |  |  | x | 0.50 |  | Arisings (lower): |  | x | -
WASTE SOURCE |  |  | In cell stored waste was general operational waste associated with disposal of contaminated plant items and secondary wastes. Also, HEPA filters from ventilation systems, stored in mild steel boxes.
PHYSICAL CHARACTERISTICS
General description: |  |  | Miscellaneous (beta/gamma active) solid waste (redundant pipework, plant equipment, HEPA filters, etc.). The waste includes a mast 28 ft long, a cast iron flask (approx 42 t) and two concrete blocks (6 t each). Free liquor has been identified in one of the cells however this is due to be removed prior to waste export.
Changes since waste generated: |  |  | Cells were originally open to the weather and so the cell wastes have deteriorated due to the damp conditions that occurred.
Bulk density (t/m³): |  |  | * | 2.5
Comment on density: |  |  | * The density has been estimated from typical values for broken ferrous scrap. The average density of HEPA filters is 0.2 t/m³ as stored.
CHEMICAL COMPOSITION
General description and components (%wt): |  |  | Metals (iron, steel, lead) >75%, organics (paper, wood, PVC, soil) <10%, concrete <10%, glass fibre <5%.
Chemical state: |  |  | Neutral
Sheet metal proportion / thickness: |  |  | Both sheet and bulk metal likely to be present, proportions not estimated.
Metals and alloys (%wt):
[9 empty] | (%wt) | Type(s) / Grades(s) with proportions | [5 empty] | % of total C14 activity
|  |  | Stainless steel…………………………………. | [5 empty] | P | The split of material between stainless steel and other ferrous materials is unknown.
|  |  | Other ferrous metals………………………...… | [5 empty] | P | -
|  |  | Iron………………………...………………………………. | [5 empty] | P | -
|  |  | Aluminium…………………………...………… | [5 empty] | NE | -
|  |  | Beryllium…………………….……………….. | [5 empty] | NE | -
|  |  | Cobalt……………………..……………………. | [5 empty] | NE | -
|  |  | Copper…………………………….……………….. | [5 empty] | NE | -
|  |  | Lead……………………………...……………… | [5 empty] | P | -
|  |  | Magnox/Magnesium…………………………... | [5 empty] | NE | -
|  |  | Nickel………………………………………..... | [5 empty] | NE | -
|  |  | Titanium…………………………………..……. | [6 empty] | -
|  |  | Uranium………………………………...………. | [5 empty] | NE | -
|  |  | Zinc………………………………...…… | [5 empty] | NE | -
|  |  | Zircaloy/Zirconium……………...…….………. | [5 empty] | NE | -
|  |  | Other metals…………………….…………. | [5 empty] | NE | -
Organics (%wt):
[9 empty] | (%wt) | Type(s) and comment | [5 empty] | % of total C14 activity
|  |  | Total cellulosics…………..………… | [5 empty] | < 2.0 | -
|  |  | Paper, cotton………..…………… | [6 empty] | -
|  |  | Wood…………..………………… | [6 empty] | -
|  |  | Halogenated plastics…………..…… | [5 empty] | ~ 1.5 | -
|  |  | Total non-halogenated plastics……………… | [5 empty] | ~ 0.50 | -
|  |  | Condensation polymers…………………...….. | [5 empty] | ~ 0.25 | -
|  |  | Others…………..……………...…… | [5 empty] | ~ 0.25 | -
|  |  | Organic ion exchange materials…..……. | [5 empty] | = 0 | -
|  |  | Total rubber…………..……..…………… | [5 empty] | ~ 0.50 | -
|  |  | Halogenated rubber…………………..…..…… | [5 empty] | < 0.25 | -
|  |  | Non-halogenated rubber…………………....… | [5 empty] | ~ 0.25 | -
|  |  | Hydrocarbons…………………………..... | [6 empty] | -
|  |  | Oil or grease……..………………….….… | [6 empty] | -
|  |  | Fuel….………………….....…………... | [6 empty] | -
|  |  | Asphalt/Tarmac (cont.coal tar)….… | [6 empty] | -
|  |  | Asphalt/Tarmac (no coal tar)……...… | [6 empty] | -
|  |  | Bitumen………………………………… | [6 empty] | -
|  |  | Others………………………………………. | [6 empty] | -
|  |  | Other organics…………..……………………..… | [5 empty] | < 1.0 | -
Other materials (%wt):
[9 empty] | (%wt) | Type(s) and comment | [5 empty] | % of total C14 activity
|  |  | Inorganic ion exchange materials…...… | [5 empty] | = 0 | -
|  |  | Inorganic sludges and flocs…………….… | [5 empty] | = 0 | -
|  |  | Soil……………..……………………....………… | [5 empty] | P | -
|  |  | Brick/Stone/Rubble………………......…………..………… | [5 empty] | P | -
|  |  | Cementitious material……………………….…. | [5 empty] | < 5.0 | -
|  |  | Sand……………………………………….. | [6 empty] | -
|  |  | Glass/Ceramics………….…………..………… | [5 empty] | < 1.0 | -
|  |  | Graphite………..…………………………..……… | [5 empty] | = 0 | -
|  |  | Desiccants/Catalysts…………………… | [6 empty] | -
|  |  | Asbestos…………..……………………...… | [5 empty] | P | -
|  |  | Non/low friable……..……………………………… | [6 empty] | -
|  |  | Moderately friable……..………………………… | [6 empty] | -
|  |  | Highly friable……..…………………………… | [6 empty] | -
|  |  | Free aqueous liquids…………..………… | [5 empty] | NE | -
|  |  | Free non-aqueous liquids…………….………..………… | [5 empty] | = 0 | -
|  |  | Powder/Ash…………..…………………...…… | [5 empty] | = 0 | -
COMPONENTS OF MATERIALS, WASTE PROPERTIES, MATERIALS NOT CONTRIBUTING TO MASS
Inorganic anions (%wt):
[9 empty] | (%wt) | Type(s) and comment
|  |  | Fluoride……..………………………………….. | [5 empty] | NE | -
|  |  | Chloride…………..…………………………….. | [5 empty] | TR | -
|  |  | Iodide…..………………………………...…. | [5 empty] | NE | -
|  |  | Cyanide…….…………………………………..… | [5 empty] | NE | -
|  |  | Carbonate………..…………………………...… | [5 empty] | NE | -
|  |  | Nitrate…………..…………………………...…. | [5 empty] | NE | -
|  |  | Nitrite…………..……………………………….... | [5 empty] | NE | -
|  |  | Phosphate……..…………………………...…. | [5 empty] | NE | -
|  |  | Sulphate………..…………………………….…. | [5 empty] | NE | -
|  |  | Sulphide………..……………………………...…. | [5 empty] | NE | -
Materials of interest for waste acceptance criteria:
[9 empty] | (%wt) | Type(s) and comment
|  |  | Combustible metals…………………………. | [5 empty] | NE | -
|  |  | Low flash point liquids……………………...… | [5 empty] | = 0 | -
|  |  | Explosive materials………………………….. | [5 empty] | = 0 | -
|  |  | Phosphorus…………..………………………… | [5 empty] | NE | -
|  |  | Hydrides………………………………….……… | [5 empty] | NE | -
|  |  | Biological etc. materials……………………….. | [5 empty] | = 0 | -
|  |  | Biodegradable materials…………...…………. | [5 empty] | NE | -
|  |  | Putrescible wastes………..…………… | [5 empty] | NE | -
|  |  | Non-putrescible wastes………..…………… | [5 empty] | NE | -
|  |  | Corrosive materials…………………………. | [5 empty] | = 0 | -
|  |  | Pyrophoric materials………………………….. | [5 empty] | = 0 | -
|  |  | Generating toxic gases……………………….. | [5 empty] | NE | -
|  |  | Reacting with water…………………………...… | [5 empty] | = 0 | -
|  |  | Higher activity particles…………………………………. | [5 empty] | NE | -
|  |  | Soluble solids as bulk chemical compounds……………………..………………….… | [5 empty] | NE | -
Hazardous substances / non hazardous pollutants: |  |  | -
[9 empty] | (%wt) | Type(s) and comment
|  |  | Acrylamide…………………………… | [6 empty] | -
|  |  | Benzene………………..……………… | [5 empty] | NE | -
|  |  | Chlorinated solvents………..……………. | [6 empty] | -
|  |  | Formaldehyde…………………………. | [6 empty] | -
|  |  | Organometallics…………………………. | [6 empty] | -
|  |  | Phenol……………………………………….... | [5 empty] | NE | -
|  |  | Styrene…..…...…..…..……………………….. | [6 empty] | -
|  |  | Tri-butyl phosphate……………………….………... | [5 empty] | NE | -
|  |  | Other organophosphates……………………….. | [6 empty] | -
|  |  | Vinyl chloride………………………………………. | [5 empty] | NE | -
|  |  | Arsenic……………………………………….... | [5 empty] | NE | -
|  |  | Barium…………………………………..…………. | [6 empty] | -
|  |  | Boron…………………….……………………….. | [5 empty] | NE | -
|  |  | Boron (in Boral)…………………………………………………. | [6 empty] | -
|  |  | Boron (non-Boral)…………………………………………………. | [6 empty] | -
|  |  | Cadmium………………………………….……………….. | [5 empty] | NE | -
|  |  | Caesium……………………………………..……………. | [6 empty] | -
|  |  | Selenium………………………………………….……. | [5 empty] | NE | -
|  |  | Chromium………………………..………………………. | [5 empty] | NE | -
|  |  | Molybdenum……………………………..…………………. | [5 empty] | NE | -
|  |  | Thallium…………………………...………………………. | [6 empty] | -
|  |  | Tin………………………………...……………………… | [5 empty] | NE | -
|  |  | Vanadium…………………………………...…………………. | [5 empty] | NE | -
|  |  | Mercury compounds…………………...……………………. | [6 empty] | -
|  |  | Others…………………………………………..…… | [5 empty] | NE | -
Complexing agents (%wt): |  |  | No
[9 empty] | (%wt) | Type(s) and comment
|  |  | EDTA…………………….…………………….. | [6 empty] | -
|  |  | DPTA…….…...………………………………………. | [6 empty] | -
|  |  | NTA……………...…………………………………… | [6 empty] | -
|  |  | Polycarboxylic acids………………………………… | [6 empty] | -
|  |  | Other organic complexants…………………………..… | [6 empty] | -
|  |  | Total complexing agents………………………...… | [5 empty] | = 0 | -
Physical components: | [8 empty] | Number | Type(s) and comment
|  |  | Sources………………………………...… | [5 empty] | TR | -
|  |  | Electronic & Electrical Equipment (EEE) | [6 empty] | -
|  |  | EEE Type 1……………………….……………. | [5 empty] | ~ 0 | -
|  |  | EEE Type 2…………………………………...……. | [5 empty] | P | -
|  |  | EEE Type 3………………………………...……. | [5 empty] | P | -
|  |  | EEE Type 4………………………………….……. | [5 empty] | ~ 0 | -
|  |  | EEE Type 5…………………………………..……. | [5 empty] | ~ 0 | -
TREATMENT, PACKAGING AND DISPOSAL
Planned on-site / off-site treatment(s): |  |  | Treatment | [8 empty] | On-site / Off-site |  | Stream volume %
Size reduction
Decay storage
Low force compaction
Supercompaction (HFC)
Incineration
Drying/dewatering/liquid separation
Tie down/fixatives/strippable coating/painting application
Decontamination
Metal treatment
Recycling / reuse
Thermal treatment, including vitrification
|  |  | Encapsulation | [8 empty] | On-site |  | = 100.0
Polymer encapsulation
Other physical treatment
Other chemical treatment
Containerisation
Treatment not yet determined
None
Comments on planned treatments: |  |  | -
Conditioning method: |  |  | Waste will be size reduced and segregated on plant as retrieved. The ILW component is planned to be flood grouted in a DCC.
Conditioning plants: |  | Plant Name | [6 empty] | Location
|  | Decommissioning Encapsulation Plants (DEP) | [6 empty] | Sellafield
Likely conditioning matrix: |  |  | -
Further information on the conditioning matrix: |  |  | Cementitious grout, matrix not yet defined.
Waste Packaging:
Likely container type: | Container | [6 empty] | Waste packaged (vol%) |  | Waste loading (m³) |  | Payload (m³) |  | Number of packages |  | Estimated start date for packaging
| DCC | [6 empty] | 100.0 |  | 1.5 |  | 1.5 |  | 294 |  | -
Range in container waste loading: |  |  | There is likely to be a range of unconditioned waste per container due to the diverse nature of the cell inventory.
Other information on packaging and conditioning: |  |  | -
Conditioned density (t/m³): |  |  | ~ 1.3
Conditioned density comment: |  |  | This conditioned waste density is calculated from the conditioned waste volume and mass of the waste.
Management Routes: |  |  | Disposal Route | [8 empty] | Stream volume % |  | Raw density t/m3 |  | Start date
Expected to be consigned to a Near Site, Near Surface Disposal Facility (Scotland)
Expected to be Non-NSD HAW managed under Scottish Government's policy
Expected to be disposed to LLW Vaults NRS Dounreay
|  |  | Expected to be consigned to the Geological Disposal Facility | [8 empty] | = 100.0
Expected to be consigned to a Near Surface Disposal Facility
Expected to be consigned to the LLW Repository
Expected to be consigned to a Landfill Facility
Expected to be disposed On-Site
Expected to be managed by In-Situ Disposal
Expected to be consigned to an Incineration Facility
Expected to be consigned to a Metal Treatment Facility
Expected to be Out of Scope
Expected to be recycled / reused
Disposal route not known
Classification codes for waste expected to be consigned to a landfill facility:
Opportunities for alternative disposal routing: | [5 empty] | Yes
| Baseline Management Route |  |  | Opportunity Management Route |  |  |  | Stream volume (%) |  |  | Opportunity Confidence |  | Comment
| GDF |  |  | LLWR |  |  |  | NE |  |  | AMBER |  | Some of this waste may be suitable for LLWR but quantities cannot yet be specified.
| GDF |  |  | LLWR |  |  |  | NE |  |  | AMBER |  | Some of this waste may be suitable for LLWR but quantities cannot yet be specified.
RADIOACTIVITY
Source: |  |  | The activity arises from activated steel or from fixed beta/gamma or alpha emitting contaminants (miscellaneous).
Uncertainty: |  |  | The specific activities have been derived by calculation. A number of assumptions have been made in the calculation and additional uncertainties introduced due to the following: The four main plants have between them consigned approximately 84% of the recorded inventory. The highest recorded dose rates are up to 1 order of magnitude greater than the average dose rate and up to 2 orders of magnitude greater than the lowest dose rates. Waste consignments started in the early 1970s and hence some waste will have had over 40 years decay. The known inventory records cover approximately 60% of the total assumed inventory.
Measurement of radioactivities: |  |  | Fingerprints for wastes from the four main consignors have been determined. These have been used in conjunction with dose rates at time of tipping (assumed to be 1986) and then decayed, to calculate the specific activities in average case packages for each main consignor, then averaging these in line with the volume percent of waste consigned from each plant.
Chemical form of radionuclides: |  | H-3: | NE
| C-14: |  | NE
| Cl-36: |  | NE
| Se-79: | Selenium-79 | NE
| Tc-99: | Selenium-79 | NE
| I-129: |  | NE
| Ra: |  | NE
| Th: |  | NE
| U: |  | NE
Np: |  |  | NE
Pu: |  |  | NE

## Radionuclide
WASTE STREAM |  |  |  | 2D21 |  |  |  | Solid Waste Storage Cells
|  | Mean radioactivity, TBq/m³ | [7 empty] | Mean radioactivity, TBq/m³
| Nuclide | Waste at |  | Bands and Code |  |  | Future Arisings | Bands and Code |  | Waste at |  | Bands and Code |  |  | Future Arisings |  | Bands and Code
|  | 2025-04-01 | [6 empty] | Nuclide | 2025-04-01
| H 3 |  | 1.09E-05 | C | D | 2 |  |  | Gd 153
| Be 10 | [7 empty] | Ho 163
| C 14 |  | 1.90E-07 | C | D | 2 |  |  | Ho 166m
| Na 22 | [7 empty] | Tm 170
| Al 26 | [7 empty] | Tm 171
| Cl 36 | [7 empty] | Lu 174
| Ar 39 | [7 empty] | Lu 176
| Ar 42 | [7 empty] | Hf 178n
| K 40 | [7 empty] | Hf 182
| Ca 41 | [7 empty] | Pt 193
| Mn 53 | [7 empty] | Tl 204
| Mn 54 | [7 empty] | Pb 205
| Fe 55 | [7 empty] | Pb 210
| Co 60 |  | 5.71E-05 | C | D | 2 |  |  | Bi 208
| Ni 59 | [7 empty] | Bi 210m
| Ni 63 | [7 empty] | Po 210
| Zn 65 | [7 empty] | Ra 223
| Se 79 | [7 empty] | Ra 225
| Kr 81 | [7 empty] | Ra 226
| Kr 85 | [7 empty] | Ra 228
| Rb 87 | [7 empty] | Ac 227 |  | 3.29E-12 | C | D | 2
| Sr 90 |  | 2.22E-02 | C | D | 2 |  |  | Th 227 |  | 3.23E-12 | C | D | 2
| Zr 93 | [7 empty] | Th 228
| Nb 91 | [7 empty] | Th 229
| Nb 92 | [7 empty] | Th 230 |  | 1.44E-10 | C | D | 2
| Nb 93m | [7 empty] | Th 232
| Nb 94 | [7 empty] | Th 234 |  | 5.00E-07 | C | D | 2
| Mo 93 | [7 empty] | Pa 231 |  | 8.20E-12 | C | D | 2
| Tc 97 | [7 empty] | Pa 233 |  | 2.10E-05 | C | D | 2
| Tc 99 |  | 1.70E-04 | C | D | 2 |  |  | U 232
| Ru 106 |  | 1.10E-12 | C | D | 2 |  |  | U 233 |  | 5.49E-10 | C | D | 2
| Pd 107 | [7 empty] | U 234 |  | 4.60E-07 | C | D | 2
| Ag 108m | [7 empty] | U 235 |  | 1.10E-08 | C | D | 2
| Ag 110m | [7 empty] | U 236 |  | 5.40E-08 | C | D | 2
| Cd 109 | [7 empty] | U 238 |  | 5.00E-07 | C | D | 2
| Cd 113m | [7 empty] | Np 237 |  | 2.10E-05 | C | D | 2
| Sn 119m | [7 empty] | Pu 236
| Sn 121m | [7 empty] | Pu 238 |  | 5.55E-04 | C | D | 2
| Sn 123 | [7 empty] | Pu 239 |  | 2.00E-03 | C | D | 2
| Sn 126 |  | 2.57E-08 | C | D | 2 |  |  | Pu 240 |  | 1.90E-03 | C | D | 2
| Sb 125 |  | 2.63E-07 | C | D | 2 |  |  | Pu 241 |  | 4.08E-03 | C | D | 2
| Sb 126 | [7 empty] | Pu 242 |  | 1.70E-06 | C | D | 2
| Te 125m |  | 6.59E-08 | C | D | 2 |  |  | Am 241 |  | 1.45E-03 | C | D | 2
| Te 127m | [7 empty] | Am 242m
| I 129 |  | 3.30E-04 | C | D | 2 |  |  | Am 243
| Cs 134 |  | 6.87E-08 | C | D | 2 |  |  | Cm 242 |  | 2.29E-19 | C | D | 2
| Cs 135 | [7 empty] | Cm 243 |  | 5.67E-08 | C | D | 2
| Cs 137 |  | 4.09E-02 | C | D | 2 |  |  | Cm 244 |  | 1.10E-06 | C | D | 2
| Ba 133 | [7 empty] | Cm 245
| La 137 | [7 empty] | Cm 246
| La 138 | [7 empty] | Cm 248
| Ce 144 |  | 8.15E-16 | C | D | 2 |  |  | Cf 249
| Pm 145 | [7 empty] | Cf 250
| Pm 147 |  | 2.24E-06 | C | D | 2 |  |  | Cf 251
| Sm 147 | [7 empty] | Cf 252
| Sm 151 |  | 1.74E-05 | C | D | 2 |  |  | Unsp a
| Eu 152 |  | 7.09E-07 | C | D | 2 |  |  | Unsp b/g
| Eu 154 |  | 9.37E-05 | C | D | 2 |  |  | Total a |  | 0.0059263 |  |  | * |  | 0 |  | *
| Eu 155 |  | 1.03E-05 | C | D | 2 |  |  | Total b/g |  | 0.067852 |  |  | * |  | 0 |  | *
| Bands (Upper and Lower) | [7 empty] | Code
| A a factor of 1.5 | [7 empty] | 1 Measured activity
| B a factor of 3 | [7 empty] | 2 Derived activity (best estimate)
| C a factor of 10 | [7 empty] | 3 Derived activity (upper limit)
| D a factor of 100 | [7 empty] | 4 Not present
| E a factor of 1000 | [7 empty] | 5 Present but not significant
6 Likely to be present but not assessed
| Note: Bands quantify uncertainty in | [7 empty] | 7 Present in significant quantities but not determined
| the mean radioactivity. | [7 empty] | 8 Not expected to be present in significant quantity
* Total calculated from the 114 declared radionuclides