## DataSheet
WASTE STREAM |  |  | 2D25 |  | MSSS - Compartment 15
SITE |  |  | Sellafield
SITE OWNER |  |  | Nuclear Decommissioning Authority
WASTE CUSTODIAN |  |  | Sellafield Ltd
WASTE TYPE |  |  | ILW |  |  | 0
WASTE VOLUMES
[8 empty] | Reported (m3) |  |  |  | OR | Conditioned (m3) |  | Packaged (m3)
Stocks: |  |  | At 1.4.2025 |  |  |  |  | = 389.0
Future arisings:
Total future arisings: | [7 empty] | 0.0
Total waste volume: | [7 empty] | 389.0
Number of waste packages in stock: |  |  | At 1.4.2025………………………...….. | [5 empty] | - | packages
Comment on arising rates: |  |  | There are no future arisings.
Additional information on quantities: |  |  | Bulk and absolute volumes of tipped MBGW uncertain. Bulk volume expcted to be modified as more information becomes available during retrieval operations.
Uncertainty factors on volumes: |  |  | Stock (upper): |  |  | x | 1.50 |  | Arisings (upper): |  | x | -
|  |  | Stock (lower): |  |  | x | 0.66 |  | Arisings (lower): |  | x | -
WASTE SOURCE |  |  | MBGW waste from general site operations and other off-site establishments.
PHYSICAL CHARACTERISTICS
General description: |  |  | The waste is a very wide variety of items; loose, containerised, whole, broken and compacted. It includes a wide variety of materials; metals, graphite, organics and inorganics. It also includes a small amount of Magnox items, and a very small amount of fissile material. The sources of the waste include redundant and broken, contaminated equipment from reprocessing and other site operations, and contaminated and activated reactor parts from various sites. The waste stream is stored under water, and includes some corrosion products, including a small amount of Magnox and sludge. A small amount of limestone aggregate is present at the bottom of the compartment. Items are of a very wide size range, but generally less than 2 metres long.
Changes since waste generated: |  |  | MBGW waste and packaging expected to degrade in storage.
Bulk density (t/m³): |  |  | = | 1.7
Comment on density: |  |  | Bulk density is solids only - includes water content based on assumptions of draining characteristics. Bulk density including interstitial liquor = 2.15t/m³, bulk density with cover liquor and interstitial liquor = 2.04t/m³. Average decanning debris is ~1.6t/m³ and average MBGW is ~3.2t/m³.
CHEMICAL COMPOSITION
General description and components (%wt): |  |  | Magnox swarf (0%), Magnox sludge (0%), Al/Al(OH)3 (2.05%), U/UO2/U3O8 (0%), MBGW (scrap, filters, cans, etc.) (72.83%), aggregate (limestone) (1.44%), water (23.68%), others (0%). Includes interstitial liquor and cover liquor, total waste volume including cover liquor is 426 m3.
Chemical state: |  |  | Neutral
Sheet metal proportion / thickness: |  |  | Sheet metal (incl. uncrushed tins) 35%v/v; average thickness 4mm. Bulky metal items 23% v/v; average size 160mm dia x 400mm, average volume 20 l. Small items of metal (unknown dimensions) 42%v/v.
Metals and alloys (%wt):
[9 empty] | (%wt) | Type(s) / Grades(s) with proportions | [5 empty] | % of total C14 activity
|  |  | Stainless steel…………………………………. | [5 empty] | ~ 27.2 | Mainly SS316 and SS304.
|  |  | Other ferrous metals………………………...… | [5 empty] | ~ 24.8 | Carbon steels.
|  |  | Iron………………………...………………………………. | [5 empty] | P | -
|  |  | Aluminium…………………………...………… | [5 empty] | ~ 2.1 | -
|  |  | Beryllium…………………….……………….. | [5 empty] | NE | -
|  |  | Cobalt……………………..……………………. | [5 empty] | P | -
|  |  | Copper…………………………….……………….. | [5 empty] | P | -
|  |  | Lead……………………………...……………… | [5 empty] | P | -
|  |  | Magnox/Magnesium…………………………... | [5 empty] | ~ 0.02 | -
|  |  | Nickel………………………………………..... | [5 empty] | NE | -
|  |  | Titanium…………………………………..……. | [5 empty] | NE | -
|  |  | Uranium………………………………...………. | [5 empty] | ~ 0.02 | -
|  |  | Zinc………………………………...…… | [5 empty] | NE | -
|  |  | Zircaloy/Zirconium……………...…….………. | [5 empty] | = 0 | -
|  |  | Other metals…………………….…………. | [5 empty] | = 0 | -
Organics (%wt):
[9 empty] | (%wt) | Type(s) and comment | [5 empty] | % of total C14 activity
|  |  | Total cellulosics…………..………… | [5 empty] | ~ 1.5 | -
|  |  | Paper, cotton………..…………… | [6 empty] | -
|  |  | Wood…………..………………… | [6 empty] | -
|  |  | Halogenated plastics…………..…… | [5 empty] | ~ 1.5 | -
|  |  | Total non-halogenated plastics……………… | [5 empty] | ~ 0.47 | -
|  |  | Condensation polymers…………………...….. | [6 empty] | -
|  |  | Others…………..……………...…… | [6 empty] | -
|  |  | Organic ion exchange materials…..……. | [5 empty] | NE | -
|  |  | Total rubber…………..……..…………… | [5 empty] | NE | -
|  |  | Halogenated rubber…………………..…..…… | [6 empty] | -
|  |  | Non-halogenated rubber…………………....… | [6 empty] | -
|  |  | Hydrocarbons…………………………..... | [6 empty] | -
|  |  | Oil or grease……..………………….….… | [5 empty] | ~ 0.05 | -
|  |  | Fuel….………………….....…………... | [5 empty] | NE | -
|  |  | Asphalt/Tarmac (cont.coal tar)….… | [5 empty] | NE | -
|  |  | Asphalt/Tarmac (no coal tar)……...… | [5 empty] | NE | -
|  |  | Bitumen………………………………… | [5 empty] | NE | -
|  |  | Others………………………………………. | [5 empty] | NE | -
|  |  | Other organics…………..……………………..… | [5 empty] | ~ 0.18 | -
Other materials (%wt):
[9 empty] | (%wt) | Type(s) and comment | [5 empty] | % of total C14 activity
|  |  | Inorganic ion exchange materials…...… | [5 empty] | NE | -
|  |  | Inorganic sludges and flocs…………….… | [5 empty] | = 0 | -
|  |  | Soil……………..……………………....………… | [5 empty] | NE | -
|  |  | Brick/Stone/Rubble………………......…………..………… | [5 empty] | ~ 1.4 | -
|  |  | Cementitious material……………………….…. | [5 empty] | TR | -
|  |  | Sand……………………………………….. | [5 empty] | NE | -
|  |  | Glass/Ceramics………….…………..………… | [5 empty] | = 0 | -
|  |  | Graphite………..…………………………..……… | [5 empty] | ~ 6.8 | -
|  |  | Desiccants/Catalysts…………………… | [5 empty] | NE | -
|  |  | Asbestos…………..……………………...… | [5 empty] | NE | -
|  |  | Non/low friable……..……………………………… | [6 empty] | -
|  |  | Moderately friable……..………………………… | [6 empty] | -
|  |  | Highly friable……..…………………………… | [6 empty] | -
|  |  | Free aqueous liquids…………..………… | [5 empty] | ~ 23.7 | Includes interstitial liquor and cover liquor. Total waste volume including cover liquor is 426 m3.
|  |  | Free non-aqueous liquids…………….………..………… | [5 empty] | NE | -
|  |  | Powder/Ash…………..…………………...…… | [5 empty] | NE | -
COMPONENTS OF MATERIALS, WASTE PROPERTIES, MATERIALS NOT CONTRIBUTING TO MASS
Inorganic anions (%wt):
[9 empty] | (%wt) | Type(s) and comment
|  |  | Fluoride……..………………………………….. | [5 empty] | TR | -
|  |  | Chloride…………..…………………………….. | [5 empty] | TR | -
|  |  | Iodide…..………………………………...…. | [5 empty] | TR | -
|  |  | Cyanide…….…………………………………..… | [5 empty] | NE | -
|  |  | Carbonate………..…………………………...… | [5 empty] | TR | -
|  |  | Nitrate…………..…………………………...…. | [5 empty] | TR | -
|  |  | Nitrite…………..……………………………….... | [5 empty] | TR | -
|  |  | Phosphate……..…………………………...…. | [5 empty] | TR | -
|  |  | Sulphate………..…………………………….…. | [5 empty] | TR | -
|  |  | Sulphide………..……………………………...…. | [5 empty] | TR | -
Materials of interest for waste acceptance criteria:
[9 empty] | (%wt) | Type(s) and comment
|  |  | Combustible metals…………………………. | [5 empty] | = 0 | -
|  |  | Low flash point liquids……………………...… | [5 empty] | = 0 | -
|  |  | Explosive materials………………………….. | [5 empty] | = 0 | -
|  |  | Phosphorus…………..………………………… | [5 empty] | = 0 | -
|  |  | Hydrides………………………………….……… | [5 empty] | = 0 | Trace UH3 passivated.
|  |  | Biological etc. materials……………………….. | [5 empty] | = 0 | -
|  |  | Biodegradable materials…………...…………. | [5 empty] | P | <4%.
|  |  | Putrescible wastes………..…………… | [5 empty] | P | <2%.
|  |  | Non-putrescible wastes………..…………… | [5 empty] | P | <2%.
|  |  | Corrosive materials…………………………. | [5 empty] | = 0 | -
|  |  | Pyrophoric materials………………………….. | [5 empty] | = 0 | -
|  |  | Generating toxic gases……………………….. | [5 empty] | = 0 | -
|  |  | Reacting with water…………………………...… | [5 empty] | P | <2%.
|  |  | Higher activity particles…………………………………. | [5 empty] | P | -
|  |  | Soluble solids as bulk chemical compounds……………………..………………….… | [5 empty] | P | Hydroxides, chlorides and carbonates.
Hazardous substances / non hazardous pollutants: |  |  | -
[9 empty] | (%wt) | Type(s) and comment
|  |  | Acrylamide…………………………… | [6 empty] | -
|  |  | Benzene………………..……………… | [5 empty] | = 0 | -
|  |  | Chlorinated solvents………..……………. | [6 empty] | -
|  |  | Formaldehyde…………………………. | [6 empty] | -
|  |  | Organometallics…………………………. | [6 empty] | -
|  |  | Phenol……………………………………….... | [5 empty] | = 0 | -
|  |  | Styrene…..…...…..…..……………………….. | [6 empty] | -
|  |  | Tri-butyl phosphate……………………….………... | [5 empty] | NE | -
|  |  | Other organophosphates……………………….. | [6 empty] | -
|  |  | Vinyl chloride………………………………………. | [5 empty] | = 0 | -
|  |  | Arsenic……………………………………….... | [5 empty] | = 0 | -
|  |  | Barium…………………………………..…………. | [6 empty] | -
|  |  | Boron…………………….……………………….. | [5 empty] | NE | -
|  |  | Boron (in Boral)…………………………………………………. | [6 empty] | -
|  |  | Boron (non-Boral)…………………………………………………. | [6 empty] | -
|  |  | Cadmium………………………………….……………….. | [5 empty] | NE | -
|  |  | Caesium……………………………………..……………. | [6 empty] | -
|  |  | Selenium………………………………………….……. | [5 empty] | = 0 | -
|  |  | Chromium………………………..………………………. | [5 empty] | = 0 | -
|  |  | Molybdenum……………………………..…………………. | [5 empty] | NE | -
|  |  | Thallium…………………………...………………………. | [6 empty] | -
|  |  | Tin………………………………...……………………… | [5 empty] | = 0 | -
|  |  | Vanadium…………………………………...…………………. | [5 empty] | NE | -
|  |  | Mercury compounds…………………...……………………. | [6 empty] | -
|  |  | Others…………………………………………..…… | [5 empty] | NE | -
Complexing agents (%wt): |  |  | Not yet determined
[9 empty] | (%wt) | Type(s) and comment
|  |  | EDTA…………………….…………………….. | [6 empty] | -
|  |  | DPTA…….…...………………………………………. | [6 empty] | -
|  |  | NTA……………...…………………………………… | [6 empty] | -
|  |  | Polycarboxylic acids………………………………… | [6 empty] | -
|  |  | Other organic complexants…………………………..… | [6 empty] | -
|  |  | Total complexing agents………………………...… | [5 empty] | NE | -
Physical components: | [8 empty] | Number | Type(s) and comment
|  |  | Sources………………………………...… | [6 empty] | -
|  |  | Electronic & Electrical Equipment (EEE) | [6 empty] | -
|  |  | EEE Type 1……………………….……………. | [6 empty] | -
|  |  | EEE Type 2…………………………………...……. | [6 empty] | -
|  |  | EEE Type 3………………………………...……. | [6 empty] | -
|  |  | EEE Type 4………………………………….……. | [6 empty] | -
|  |  | EEE Type 5…………………………………..……. | [6 empty] | -
TREATMENT, PACKAGING AND DISPOSAL
Planned on-site / off-site treatment(s): |  |  | Treatment | [8 empty] | On-site / Off-site |  | Stream volume %
Size reduction
Decay storage
Low force compaction
Supercompaction (HFC)
Incineration
Drying/dewatering/liquid separation
Tie down/fixatives/strippable coating/painting application
Decontamination
Metal treatment
Recycling / reuse
Thermal treatment, including vitrification
Encapsulation
Polymer encapsulation
Other physical treatment
Other chemical treatment
|  |  | Containerisation | [10 empty] | 100.0
Treatment not yet determined
None
Comments on planned treatments: |  |  | -
Conditioning method: |  |  | The waste will be retrieved from MSSS and stored in an unconditioned state for a period of 70 years. Following the period of storage, it will be retrieved (from storage) and conditioned for ultimate disposal to the GDF.
Conditioning plants: |  | Plant Name | [6 empty] | Location
|  | - | [6 empty] | -
Likely conditioning matrix: |  |  | Non-standard
Further information on the conditioning matrix: |  |  | 5:1 GGBS/CEM 1
Waste Packaging:
Likely container type: | Container | [6 empty] | Waste packaged (vol%) |  | Waste loading (m³) |  | Payload (m³) |  | Number of packages |  | Estimated start date for packaging
| Sellafield enhanced 3 m³ box | [6 empty] | 100.0 |  | 0.64 |  | 2.2 |  | 612 |  | -
Range in container waste loading: |  |  | There will be considerable variability in unconditioned waste volume per package due to variations in skip loading and content. The actual number of packages produced is identified in the Sellafield Decommissioning Product and Secondary Waste Plan. 572 Boxes plus 40 from residuals = 612boxes
Other information on packaging and conditioning: |  |  | Waste matrix (as retrieved) will be in-filled with grout. A second pour of capping grout will be added. Void spaces between Skip wall and Box wall will be filled with grout.
Conditioned density (t/m³): |  |  | ~ 2.0
Conditioned density comment: |  |  | Density of conditioned waste will be fairly uniform.
Management Routes: |  |  | Disposal Route | [8 empty] | Stream volume % |  | Raw density t/m3 |  | Start date
Expected to be consigned to a Near Site, Near Surface Disposal Facility (Scotland)
Expected to be Non-NSD HAW managed under Scottish Government's policy
Expected to be disposed to LLW Vaults NRS Dounreay
|  |  | Expected to be consigned to the Geological Disposal Facility | [8 empty] | 100.0
Expected to be consigned to a Near Surface Disposal Facility
Expected to be consigned to the LLW Repository
Expected to be consigned to a Landfill Facility
Expected to be disposed On-Site
Expected to be managed by In-Situ Disposal
Expected to be consigned to an Incineration Facility
Expected to be consigned to a Metal Treatment Facility
Expected to be Out of Scope
Expected to be recycled / reused
Disposal route not known
Classification codes for waste expected to be consigned to a landfill facility:
Opportunities for alternative disposal routing: | [5 empty] | No
| Baseline Management Route |  |  | Opportunity Management Route |  |  |  | Stream volume (%) |  |  | Opportunity Confidence |  | Comment
| - |  |  | - |  |  |  | - |  |  | - |  | -
| - |  |  | - |  |  |  | - |  |  | - |  | -
RADIOACTIVITY
Source: |  |  | The activity mainly arises from activation products of irradiated metals (i.e. Co-60) and partly from contamination with fission products etc. from other processes.
Uncertainty: |  |  | Best available data have been used. However, accuracy is not good for this waste type.
Measurement of radioactivities: |  |  | Calculation, based on available data.
Chemical form of radionuclides: |  | H-3: | Present in elemental and reacted forms.
| C-14: |  | Present in elemental and reacted forms.
| Cl-36: |  | Present in elemental and reacted forms.
| Se-79: | Selenium-79 | Present in elemental and reacted forms.
| Tc-99: | Selenium-79 | Present in elemental and reacted forms.
| I-129: |  | Present in elemental and reacted forms.
| Ra: |  | Present in elemental forms.
| Th: |  | Present in elemental and reacted forms.
| U: |  | Present in metallic and reacted forms (oxides and possibly hydride).
Np: |  |  | Present in elemental and reacted forms.
Pu: |  |  | Present in metallic and mixed oxide forms.

## Radionuclide
WASTE STREAM |  |  |  | 2D25 |  |  |  | MSSS - Compartment 15
|  | Mean radioactivity, TBq/m³ | [7 empty] | Mean radioactivity, TBq/m³
| Nuclide | Waste at |  | Bands and Code |  |  | Future Arisings | Bands and Code |  | Waste at |  | Bands and Code |  |  | Future Arisings |  | Bands and Code
|  | 2025-04-01 | [6 empty] | Nuclide | 2025-04-01
| H 3 |  | 3.18E+00 | B | B | 2 |  |  | Gd 153 |  | 2.16E-22 | B | B | 2
| Be 10 |  | 1.70E-07 | B | B | 2 |  |  | Ho 163 |  | 2.24E-13 | B | B | 2
| C 14 |  | 3.48E-01 | B | B | 2 |  |  | Ho 166m |  | 6.83E-09 | B | B | 2
| Na 22 | [7 empty] | Tm 170 |  | 2.45E-40 | B | B | 2
| Al 26 | [7 empty] | Tm 171 |  | 2.04E-12 | B | B | 2
| Cl 36 |  | 5.76E-06 | B | B | 2 |  |  | Lu 174
| Ar 39 |  | 8.94E-04 | B | B | 2 |  |  | Lu 176
| Ar 42 | [7 empty] | Hf 178n
| K 40 |  | 5.08E-09 | B | B | 2 |  |  | Hf 182 |  | 6.85E-18 | B | B | 2
| Ca 41 |  | 7.30E-05 | B | B | 2 |  |  | Pt 193
| Mn 53 |  | 2.78E-09 | B | B | 2 |  |  | Tl 204 |  | 2.18E-04 | B | B | 2
| Mn 54 | [7 empty] | Pb 205 |  | 1.86E-10 | B | B | 2
| Fe 55 |  | 1.09E-01 | B | B | 2 |  |  | Pb 210 |  | 9.15E-11 | B | B | 2
| Co 60 |  | 5.23E+00 | B | B | 2 |  |  | Bi 208
| Ni 59 |  | 1.46E+00 | B | B | 2 |  |  | Bi 210m |  | 1.28E-14 | B | B | 2
| Ni 63 |  | 1.43E+02 | B | B | 2 |  |  | Po 210 |  | 5.72E-11 | B | B | 2
| Zn 65 | [7 empty] | Ra 223 |  | 9.08E-11 | B | B | 2
| Se 79 |  | 2.56E-07 | B | B | 2 |  |  | Ra 225 |  | 9.42E-12 | B | B | 2
| Kr 81 | [7 empty] | Ra 226 |  | 2.94E-09 | B | B | 2
| Kr 85 |  | 3.64E-03 | B | B | 2 |  |  | Ra 228 |  | 3.17E-13
| Rb 87 |  | 1.23E-09 | B | B | 2 |  |  | Ac 227 |  | 9.12E-11 | B | B | 2
| Sr 90 |  | 1.36E-01 | B | B | 2 |  |  | Th 227 |  | 8.97E-11 | B | B | 2
| Zr 93 |  | 8.73E-06 | B | B | 2 |  |  | Th 228 |  | 1.64E-08 | B | B | 2
| Nb 91 | [7 empty] | Th 229 |  | 9.45E-12 | B | B | 2
| Nb 92 |  | 2.56E-17 | B | B | 2 |  |  | Th 230 |  | 4.51E-06 | B | B | 2
| Nb 93m |  | 8.63E-03 | B | B | 2 |  |  | Th 232 |  | 1.05E-12 | B | B | 2
| Nb 94 |  | 6.09E-03 | B | B | 2 |  |  | Th 234 |  | 4.99E-06 | B | B | 2
| Mo 93 |  | 1.12E-02 | B | B | 2 |  |  | Pa 231 |  | 1.81E-10 | B | B | 2
| Tc 97 | [7 empty] | Pa 233 |  | 3.13E-04 | B | B | 2
| Tc 99 |  | 2.78E-04 | B | B | 2 |  |  | U 232 |  | 1.60E-08 | B | B | 2
| Ru 106 |  | 6.21E-12 | B | B | 2 |  |  | U 233 |  | 6.33E-09 | B | B | 2
| Pd 107 |  | 3.89E-07 | B | B | 2 |  |  | U 234 |  | 1.64E-01 | B | B | 2
| Ag 108m |  | 5.56E-11 | B | B | 2 |  |  | U 235 |  | 1.60E-07 | B | B | 2
| Ag 110m |  | 9.26E-20 | B | B | 2 |  |  | U 236 |  | 1.18E-06 | B | B | 2
| Cd 109 |  | 1.47E-13 | B | B | 2 |  |  | U 238 |  | 4.99E-06 | B | B | 2
| Cd 113m |  | 1.74E-03 | B | B | 2 |  |  | Np 237 |  | 3.13E-04 | B | B | 2
| Sn 119m | [7 empty] | Pu 236 |  | 3.07E-11 | B | B | 2
| Sn 121m |  | 3.63E-05 | B | B | 2 |  |  | Pu 238 |  | 5.04E-01 | B | B | 2
| Sn 123 | [7 empty] | Pu 239 |  | 2.33E-03 | B | B | 2
| Sn 126 |  | 3.03E-06 | B | B | 2 |  |  | Pu 240 |  | 3.25E-03 | B | B | 2
| Sb 125 |  | 7.16E-06 | B | B | 2 |  |  | Pu 241 |  | 5.74E-02 | B | B | 2
| Sb 126 |  | 4.24E-07 | B | B | 2 |  |  | Pu 242 |  | 4.35E-06 | B | B | 2
| Te 125m |  | 1.79E-06 | B | B | 2 |  |  | Am 241 |  | 1.02E-02 | B | B | 2
| Te 127m | [7 empty] | Am 242m |  | 1.57E-05 | B | B | 2
| I 129 |  | 1.33E-07 | B | B | 2 |  |  | Am 243 |  | 2.06E-05 | B | B | 2
| Cs 134 |  | 7.47E-07 | B | B | 2 |  |  | Cm 242 |  | 1.29E-05 | B | B | 2
| Cs 135 |  | 2.78E-06 | B | B | 2 |  |  | Cm 243 |  | 8.13E-06 | B | B | 2
| Cs 137 |  | 1.87E-01 | B | B | 2 |  |  | Cm 244 |  | 3.18E-04 | B | B | 2
| Ba 133 |  | 5.61E-06 | B | B | 2 |  |  | Cm 245 |  | 7.12E-08 | B | B | 2
| La 137 | [7 empty] | Cm 246 |  | 1.02E-08 | B | B | 2
| La 138 |  | 5.85E-16 | B | B | 2 |  |  | Cm 248 |  | 1.52E-22
| Ce 144 |  | 7.01E-15 | B | B | 2 |  |  | Cf 249 |  | 9.00E-14 | B | B | 2
| Pm 145 | [7 empty] | Cf 250 |  | 7.46E-14 | B | B | 2
| Pm 147 |  | 3.76E-05 | B | B | 2 |  |  | Cf 251 |  | 2.23E-15 | B | B | 2
| Sm 147 |  | 1.13E-15 | [5 empty] | Cf 252 |  | 1.69E-17 | B | B | 2
| Sm 151 |  | 1.12E-03 | B | B | 2 |  |  | Unsp a |  | 2.06E-03
| Eu 152 |  | 5.47E-06 | B | B | 2 |  |  | Unsp b/g |  | 3.34E-01
| Eu 154 |  | 9.79E-04 | B | B | 2 |  |  | Total a |  | 0.68623 |  |  | * |  | 0 |  | *
| Eu 155 |  | 3.75E-05 | B | B | 2 |  |  | Total b/g |  | 154.0399 |  |  | * |  | 0 |  | *
| Bands (Upper and Lower) | [7 empty] | Code
| A a factor of 1.5 | [7 empty] | 1 Measured activity
| B a factor of 3 | [7 empty] | 2 Derived activity (best estimate)
| C a factor of 10 | [7 empty] | 3 Derived activity (upper limit)
| D a factor of 100 | [7 empty] | 4 Not present
| E a factor of 1000 | [7 empty] | 5 Present but not significant
6 Likely to be present but not assessed
| Note: Bands quantify uncertainty in | [7 empty] | 7 Present in significant quantities but not determined
| the mean radioactivity. | [7 empty] | 8 Not expected to be present in significant quantity
* Total calculated from the 114 declared radionuclides