## DataSheet
WASTE STREAM |  |  | 2D26 |  | Ion Exchange Material (Clinoptilolite) and Sand
SITE |  |  | Sellafield
SITE OWNER |  |  | Nuclear Decommissioning Authority
WASTE CUSTODIAN |  |  | Sellafield Ltd
WASTE TYPE |  |  | ILW |  |  | 0
WASTE VOLUMES
[8 empty] | Reported (m3) |  |  |  | OR | Conditioned (m3) |  | Packaged (m3)
Stocks: |  |  | At 1.4.2025 |  |  |  |  | = 1561.0
Future arisings: |  |  | 1.4.2025 - 31.3.2026 |  |  |  |  | = 40.0
|  |  | 1.4.2026 - 31.3.2027 |  |  |  |  | = 40.0
|  |  | 1.4.2027 - 31.3.2028 |  |  |  |  | = 40.0
|  |  | 1.4.2028 - 31.3.2029 |  |  |  |  | = 40.0
|  |  | 1.4.2029 - 31.3.2030 |  |  |  |  | = 40.0
|  |  | 1.4.2030 - 31.3.2031 |  |  |  |  | = 40.0
|  |  | 1.4.2031 - 31.3.2032 |  |  |  |  | = 40.0
|  |  | 1.4.2032 - 31.3.2033 |  |  |  |  | = 40.0
|  |  | 1.4.2033 - 31.3.2034 |  |  |  |  | = 40.0
|  |  | 1.4.2034 - 31.3.2035 |  |  |  |  | = 40.0
|  |  | 1.4.2035 - 31.3.2036 |  |  |  |  | = 40.0
|  |  | 1.4.2036 - 31.3.2037 |  |  |  |  | = 40.0
|  |  | 1.4.2037 - 31.3.2038 |  |  |  |  | = 40.0
|  |  | 1.4.2038 - 31.3.2039 |  |  |  |  | = 40.0
|  |  | 1.4.2039 - 31.3.2040 |  |  |  |  | = 40.0
|  |  | 1.4.2040 - 31.3.2041 |  |  |  |  | = 40.0
|  |  | 1.4.2041 - 31.3.2042 |  |  |  |  | = 40.0
|  |  | 1.4.2042 - 31.3.2043 |  |  |  |  | = 40.0
|  |  | 1.4.2043 - 31.3.2044 |  |  |  |  | = 40.0
|  |  | 1.4.2044 - 31.3.2045 |  |  |  |  | = 40.0
|  |  | 1.4.2045 - 31.3.2046 |  |  |  |  | = 40.0
|  |  | 1.4.2046 - 31.3.2047 |  |  |  |  | = 40.0
|  |  | 1.4.2047 - 31.3.2048 |  |  |  |  | = 40.0
|  |  | 1.4.2048 - 31.3.2049 |  |  |  |  | = 40.0
|  |  | 1.4.2049 - 31.3.2050 |  |  |  |  | = 40.0
|  |  | 1.4.2050 - 31.3.2051 |  |  |  |  | = 40.0
|  |  | 1.4.2051 - 31.3.2052 |  |  |  |  | = 40.0
|  |  | 1.4.2052 - 31.3.2053 |  |  |  |  | = 40.0
|  |  | 1.4.2053 - 31.3.2054 |  |  |  |  | = 40.0
|  |  | 1.4.2054 - 31.3.2055 |  |  |  |  | = 40.0
|  |  | 1.4.2055 - 31.3.2056 |  |  |  |  | = 40.0
|  |  | 1.4.2056 - 31.3.2057 |  |  |  |  | = 40.0
|  |  | 1.4.2057 - 31.3.2058 |  |  |  |  | = 40.0
|  |  | 1.4.2058 - 31.3.2059 |  |  |  |  | = 40.0
|  |  | - |  |  |  |  | 0
|  |  | 1.4.2059 - 31.3.2060 |  |  |  |  | = 40.0
Total future arisings: | [7 empty] | 1400.0
Total waste volume: | [7 empty] | 2961.0
Number of waste packages in stock: |  |  | At 1.4.2025………………………...….. | [5 empty] | - | packages
Comment on arising rates: |  |  | SIXEP to continue generating spent sand and ion exchange material at an assumed rate of 40 m3/yr (5 IX bed changes). Current storage volume based upon SONAR scan of BST 13 in August 2021 and SIXOP3 record of BST 14 and MASWEP A waste volumes.
Additional information on quantities: |  |  | Uncertainty in arisings is linked to the forecast frequency of sand bed or ion exchange resin changes and the duration of plant operations in SIXEP.
Uncertainty factors on volumes: |  |  | Stock (upper): |  |  | x | 1.20 |  | Arisings (upper): |  | x | 1.43
|  |  | Stock (lower): |  |  | x | 0.80 |  | Arisings (lower): |  | x | 0.88
WASTE SOURCE |  |  | Waste arises from operation of SIXEP.
PHYSICAL CHARACTERISTICS
General description: |  |  | Waste is a granular material - spent ion exchanger (clinoptilolite) and sand, stored under water. There are no large items requiring special handling.
Changes since waste generated: |  |  | The waste will have settled and consolidated over time.
Bulk density (t/m³): |  |  | ~ | 1.5
Comment on density: |  |  | The density (about 1.5 t/m³) is based on the densities of the two constituents (clinoptilolite and sand). Settling and consolidation of the material takes place over time.
CHEMICAL COMPOSITION
General description and components (%wt): |  |  | Current stocks are approx. ion exchange material (60%wt), sand (4%wt) and water (36%wt). The stock by 31/12/2060 is estimated to be of generally similar composition. Spent pre-treated clinoptilolite would probably have a different composition of adsorbed cations compared to natural clinoptilolite.
Chemical state: |  |  | Neutral
Sheet metal proportion / thickness: |  |  | -
Metals and alloys (%wt):
[9 empty] | (%wt) | Type(s) / Grades(s) with proportions | [5 empty] | % of total C14 activity
|  |  | Stainless steel…………………………………. | [5 empty] | = 0 | -
|  |  | Other ferrous metals………………………...… | [5 empty] | = 0 | -
|  |  | Iron………………………...………………………………. | [5 empty] | = 0 | -
|  |  | Aluminium…………………………...………… | [5 empty] | = 0 | -
|  |  | Beryllium…………………….……………….. | [5 empty] | NE | -
|  |  | Cobalt……………………..……………………. | [5 empty] | = 0 | -
|  |  | Copper…………………………….……………….. | [6 empty] | -
|  |  | Lead……………………………...……………… | [5 empty] | = 0 | -
|  |  | Magnox/Magnesium…………………………... | [5 empty] | TR | Very small quantities of Magnox metal may be present, but the quantity is unknown.
|  |  | Nickel………………………………………..... | [5 empty] | = 0 | -
|  |  | Titanium…………………………………..……. | [5 empty] | = 0 | -
|  |  | Uranium………………………………...………. | [5 empty] | TR | Small quantities of uranium may be present, but the quantity is unknown.
|  |  | Zinc………………………………...…… | [5 empty] | = 0 | -
|  |  | Zircaloy/Zirconium……………...…….………. | [5 empty] | = 0 | -
|  |  | Other metals…………………….…………. | [5 empty] | = 0 | -
Organics (%wt):
[9 empty] | (%wt) | Type(s) and comment | [5 empty] | % of total C14 activity
|  |  | Total cellulosics…………..………… | [5 empty] | = 0 | -
|  |  | Paper, cotton………..…………… | [5 empty] | = 0 | -
|  |  | Wood…………..………………… | [5 empty] | = 0 | -
|  |  | Halogenated plastics…………..…… | [5 empty] | = 0 | -
|  |  | Total non-halogenated plastics……………… | [5 empty] | = 0 | -
|  |  | Condensation polymers…………………...….. | [5 empty] | = 0 | -
|  |  | Others…………..……………...…… | [5 empty] | = 0 | -
|  |  | Organic ion exchange materials…..……. | [5 empty] | = 0 | -
|  |  | Total rubber…………..……..…………… | [5 empty] | = 0 | -
|  |  | Halogenated rubber…………………..…..…… | [5 empty] | = 0 | -
|  |  | Non-halogenated rubber…………………....… | [5 empty] | = 0 | -
|  |  | Hydrocarbons…………………………..... | [5 empty] | = 0 | -
|  |  | Oil or grease……..………………….….… | [5 empty] | = 0 | -
|  |  | Fuel….………………….....…………... | [5 empty] | = 0 | -
|  |  | Asphalt/Tarmac (cont.coal tar)….… | [5 empty] | = 0 | -
|  |  | Asphalt/Tarmac (no coal tar)……...… | [5 empty] | = 0 | -
|  |  | Bitumen………………………………… | [5 empty] | = 0 | -
|  |  | Others………………………………………. | [5 empty] | = 0 | -
|  |  | Other organics…………..……………………..… | [5 empty] | = 0 | -
Other materials (%wt):
[9 empty] | (%wt) | Type(s) and comment | [5 empty] | % of total C14 activity
|  |  | Inorganic ion exchange materials…...… | [5 empty] | ~ 60.0 | -
|  |  | Inorganic sludges and flocs…………….… | [5 empty] | = 0 | -
|  |  | Soil……………..……………………....………… | [5 empty] | = 0 | -
|  |  | Brick/Stone/Rubble………………......…………..………… | [5 empty] | = 0 | -
|  |  | Cementitious material……………………….…. | [5 empty] | = 0 | -
|  |  | Sand……………………………………….. | [5 empty] | ~ 4.0 | -
|  |  | Glass/Ceramics………….…………..………… | [5 empty] | = 0 | -
|  |  | Graphite………..…………………………..……… | [5 empty] | = 0 | -
|  |  | Desiccants/Catalysts…………………… | [5 empty] | = 0 | -
|  |  | Asbestos…………..……………………...… | [5 empty] | = 0 | -
|  |  | Non/low friable……..……………………………… | [6 empty] | -
|  |  | Moderately friable……..………………………… | [6 empty] | -
|  |  | Highly friable……..…………………………… | [6 empty] | -
|  |  | Free aqueous liquids…………..………… | [5 empty] | ~ 36.0 | -
|  |  | Free non-aqueous liquids…………….………..………… | [5 empty] | = 0 | -
|  |  | Powder/Ash…………..…………………...…… | [5 empty] | = 0 | -
COMPONENTS OF MATERIALS, WASTE PROPERTIES, MATERIALS NOT CONTRIBUTING TO MASS
Inorganic anions (%wt):
[9 empty] | (%wt) | Type(s) and comment
|  |  | Fluoride……..………………………………….. | [5 empty] | TR | -
|  |  | Chloride…………..…………………………….. | [5 empty] | ~ 1.3 | Based on 1996 sample results - may be erroneous.
|  |  | Iodide…..………………………………...…. | [5 empty] | TR | -
|  |  | Cyanide…….…………………………………..… | [5 empty] | = 0 | -
|  |  | Carbonate………..…………………………...… | [5 empty] | TR | -
|  |  | Nitrate…………..…………………………...…. | [5 empty] | TR | -
|  |  | Nitrite…………..……………………………….... | [5 empty] | TR | -
|  |  | Phosphate……..…………………………...…. | [5 empty] | TR | -
|  |  | Sulphate………..…………………………….…. | [5 empty] | TR | -
|  |  | Sulphide………..……………………………...…. | [5 empty] | TR | -
Materials of interest for waste acceptance criteria:
[9 empty] | (%wt) | Type(s) and comment
|  |  | Combustible metals…………………………. | [5 empty] | = 0 | -
|  |  | Low flash point liquids……………………...… | [5 empty] | = 0 | -
|  |  | Explosive materials………………………….. | [5 empty] | = 0 | -
|  |  | Phosphorus…………..………………………… | [5 empty] | = 0 | -
|  |  | Hydrides………………………………….……… | [5 empty] | = 0 | -
|  |  | Biological etc. materials……………………….. | [5 empty] | = 0 | -
|  |  | Biodegradable materials…………...…………. | [5 empty] | = 0 | -
|  |  | Putrescible wastes………..…………… | [5 empty] | = 0 | -
|  |  | Non-putrescible wastes………..…………… | [5 empty] | = 0 | -
|  |  | Corrosive materials…………………………. | [5 empty] | = 0 | -
|  |  | Pyrophoric materials………………………….. | [5 empty] | = 0 | -
|  |  | Generating toxic gases……………………….. | [5 empty] | = 0 | -
|  |  | Reacting with water…………………………...… | [5 empty] | = 0 | -
|  |  | Higher activity particles…………………………………. | [5 empty] | P | Sand (4% wt.) and clinoptilolite (60% wt.) particles have activity associated with them.
|  |  | Soluble solids as bulk chemical compounds……………………..………………….… | [5 empty] | = 0 | -
Hazardous substances / non hazardous pollutants: |  |  | -
[9 empty] | (%wt) | Type(s) and comment
|  |  | Acrylamide…………………………… | [5 empty] | = 0 | -
|  |  | Benzene………………..……………… | [5 empty] | = 0 | -
|  |  | Chlorinated solvents………..……………. | [5 empty] | = 0 | -
|  |  | Formaldehyde…………………………. | [5 empty] | = 0 | -
|  |  | Organometallics…………………………. | [5 empty] | = 0 | -
|  |  | Phenol……………………………………….... | [5 empty] | = 0 | -
|  |  | Styrene…..…...…..…..……………………….. | [5 empty] | = 0 | -
|  |  | Tri-butyl phosphate……………………….………... | [5 empty] | = 0 | -
|  |  | Other organophosphates……………………….. | [5 empty] | = 0 | -
|  |  | Vinyl chloride………………………………………. | [5 empty] | = 0 | -
|  |  | Arsenic……………………………………….... | [5 empty] | = 0 | -
|  |  | Barium…………………………………..…………. | [5 empty] | = 0 | -
|  |  | Boron…………………….……………………….. | [5 empty] | = 0 | -
|  |  | Boron (in Boral)…………………………………………………. | [5 empty] | = 0 | -
|  |  | Boron (non-Boral)…………………………………………………. | [5 empty] | = 0 | -
|  |  | Cadmium………………………………….……………….. | [5 empty] | = 0 | -
|  |  | Caesium……………………………………..……………. | [5 empty] | = 0 | -
|  |  | Selenium………………………………………….……. | [5 empty] | = 0 | -
|  |  | Chromium………………………..………………………. | [5 empty] | = 0 | -
|  |  | Molybdenum……………………………..…………………. | [5 empty] | = 0 | -
|  |  | Thallium…………………………...………………………. | [5 empty] | = 0 | -
|  |  | Tin………………………………...……………………… | [5 empty] | = 0 | -
|  |  | Vanadium…………………………………...…………………. | [5 empty] | = 0 | -
|  |  | Mercury compounds…………………...……………………. | [5 empty] | = 0 | -
|  |  | Others…………………………………………..…… | [5 empty] | = 0 | -
Complexing agents (%wt): |  |  | No
[9 empty] | (%wt) | Type(s) and comment
|  |  | EDTA…………………….…………………….. | [5 empty] | = 0 | -
|  |  | DPTA…….…...………………………………………. | [5 empty] | = 0 | -
|  |  | NTA……………...…………………………………… | [5 empty] | = 0 | -
|  |  | Polycarboxylic acids………………………………… | [5 empty] | = 0 | -
|  |  | Other organic complexants…………………………..… | [5 empty] | = 0 | There are no organic complexing agents present.
|  |  | Total complexing agents………………………...… | [5 empty] | = 0 | -
Physical components: | [8 empty] | Number | Type(s) and comment
|  |  | Sources………………………………...… | [6 empty] | -
|  |  | Electronic & Electrical Equipment (EEE) | [6 empty] | -
|  |  | EEE Type 1……………………….……………. | [6 empty] | -
|  |  | EEE Type 2…………………………………...……. | [6 empty] | -
|  |  | EEE Type 3………………………………...……. | [6 empty] | -
|  |  | EEE Type 4………………………………….……. | [6 empty] | -
|  |  | EEE Type 5…………………………………..……. | [6 empty] | -
TREATMENT, PACKAGING AND DISPOSAL
Planned on-site / off-site treatment(s): |  |  | Treatment | [8 empty] | On-site / Off-site |  | Stream volume %
Size reduction
Decay storage
Low force compaction
Supercompaction (HFC)
Incineration
Drying/dewatering/liquid separation
Tie down/fixatives/strippable coating/painting application
Decontamination
Metal treatment
Recycling / reuse
Thermal treatment, including vitrification
Encapsulation
Polymer encapsulation
Other physical treatment
Other chemical treatment
Containerisation
|  |  | Treatment not yet determined | [10 empty] | = 100.0
None
Comments on planned treatments: |  |  | -
Conditioning method: |  |  | To be confirmed. The strategy for retrieval and packaging of waste from the SIXEP Bulk Storage Tanks is currently undergoing review.
Conditioning plants: |  | Plant Name | [6 empty] | Location
|  | - | [6 empty] | -
Likely conditioning matrix: |  |  | -
Further information on the conditioning matrix: |  |  | Material may be thermally treated beforehand which may change encapsulant. Encapsulating raw waste may also be required.
Waste Packaging:
Likely container type: | Container | [6 empty] | Waste packaged (vol%) |  | Waste loading (m³) |  | Payload (m³) |  | Number of packages |  | Estimated start date for packaging
| 3 m³ box (corner lifting) | [6 empty] | 100.0 |  | 1.9 |  | 2.8 |  | 1543 |  | -
Range in container waste loading: |  |  | Container waste loading provided on the basis of raw ion-exchange material being loaded into a 3m3 box. Note: maximum waste loading is 2.52m3 but volume reduction factor of 1.31 applies to this waste, yielding 1.92m3. Waste loading will vary based on conditioning requirements.
Other information on packaging and conditioning: |  |  | Two potential conditioning options are: thermal treatment to minimise waste volume, or encaspulation to stabilise the waste. This may signifcantly change the number of waste package numbers required for these wastes (-66%,+40%)
Conditioned density (t/m³): |  |  | ~ 1.5
Conditioned density comment: |  |  | Density above provided on unconditioned waste.
Management Routes: |  |  | Disposal Route | [8 empty] | Stream volume % |  | Raw density t/m3 |  | Start date
Expected to be consigned to a Near Site, Near Surface Disposal Facility (Scotland)
Expected to be Non-NSD HAW managed under Scottish Government's policy
Expected to be disposed to LLW Vaults NRS Dounreay
|  |  | Expected to be consigned to the Geological Disposal Facility | [8 empty] | = 100.0
Expected to be consigned to a Near Surface Disposal Facility
Expected to be consigned to the LLW Repository
Expected to be consigned to a Landfill Facility
Expected to be disposed On-Site
Expected to be managed by In-Situ Disposal
Expected to be consigned to an Incineration Facility
Expected to be consigned to a Metal Treatment Facility
Expected to be Out of Scope
Expected to be recycled / reused
Disposal route not known
Classification codes for waste expected to be consigned to a landfill facility:
Opportunities for alternative disposal routing: | [5 empty] | Yes
| Baseline Management Route |  |  | Opportunity Management Route |  |  |  | Stream volume (%) |  |  | Opportunity Confidence |  | Comment
| GDF |  |  | GDF |  |  |  | NE |  |  | RED |  | Potential opportunity for Thermal Treatment
| GDF |  |  | GDF |  |  |  | NE |  |  | RED |  | Potential opportunity for Thermal Treatment
RADIOACTIVITY
Source: |  |  | The main activity sources are Cs-134, Cs-137, Sr-90 and various alpha species, which are associated with the clinoptilolite and sand. These species would also be present in the water associated with these waste materials.
Uncertainty: |  |  | Specific activity data is based on limited sample data collected in 1996. Hence, there is a significant degree of uncertainty regarding the accuracy of the data. The data may also not be representative of current operations.
Measurement of radioactivities: |  |  | Major radionuclides were measured by analysis of samples taken from storage tanks.
Chemical form of radionuclides: |  | H-3: | -
| C-14: |  | -
| Cl-36: |  | Unknown.
| Se-79: | Selenium-79 | -
| Tc-99: | Selenium-79 | -
| I-129: |  | Unknown.
| Ra: |  | -
| Th: |  | -
| U: |  | Present as metal and oxides.
Np: |  |  | Unknown.
Pu: |  |  | Present as metal and oxides.

## Radionuclide
WASTE STREAM |  |  | 2D26 |  |  | Ion Exchange Material (Clinoptilolite) and Sand
|  | Mean radioactivity, TBq/m³ | [6 empty] | Mean radioactivity, TBq/m³
| Nuclide | Waste at | Bands and Code |  | Future Arisings | Bands and Code |  |  | Waste at |  | Bands and Code |  | Future Arisings |  | Bands and Code
|  | 2025-04-01 | [5 empty] | Nuclide | 2025-04-01
| H 3 | [6 empty] | Gd 153
| Be 10 | [6 empty] | Ho 163
| C 14 | [6 empty] | Ho 166m
| Na 22 | [6 empty] | Tm 170
| Al 26 | [6 empty] | Tm 171
| Cl 36 | [6 empty] | Lu 174
| Ar 39 | [6 empty] | Lu 176
| Ar 42 | [6 empty] | Hf 178n
| K 40 | [6 empty] | Hf 182
| Ca 41 | [6 empty] | Pt 193
| Mn 53 | [6 empty] | Tl 204
| Mn 54 |  |  | 6 |  |  | 6 | Pb 205
| Fe 55 | [6 empty] | Pb 210
| Co 60 |  |  | 6 |  |  | 6 | Bi 208
| Ni 59 | [6 empty] | Bi 210m
| Ni 63 | [6 empty] | Po 210
| Zn 65 |  |  | 6 |  |  | 6 | Ra 223
| Se 79 | [6 empty] | Ra 225
| Kr 81 | [6 empty] | Ra 226
| Kr 85 | [6 empty] | Ra 228
| Rb 87 | [6 empty] | Ac 227
| Sr 90 |  |  | 6 |  |  | 6 | Th 227
| Zr 93 | [6 empty] | Th 228
| Nb 91 | [6 empty] | Th 229
| Nb 92 | [6 empty] | Th 230
| Nb 93m | [6 empty] | Th 232
| Nb 94 | [6 empty] | Th 234
| Mo 93 | [6 empty] | Pa 231
| Tc 97 | [6 empty] | Pa 233 |  |  |  | 6 |  |  |  | 6
| Tc 99 | [6 empty] | U 232
| Ru 106 |  |  | 6 |  |  | 6 | U 233
| Pd 107 | [6 empty] | U 234 |  |  |  | 6 |  |  |  | 6
| Ag 108m | [6 empty] | U 235 |  |  |  | 6 |  |  |  | 6
| Ag 110m |  |  | 6 |  |  | 6 | U 236 |  |  |  | 6 |  |  |  | 6
| Cd 109 | [6 empty] | U 238 |  |  |  | 6 |  |  |  | 6
| Cd 113m | [6 empty] | Np 237
| Sn 119m | [6 empty] | Pu 236
| Sn 121m | [6 empty] | Pu 238 |  |  |  | 6 |  |  |  | 6
| Sn 123 | [6 empty] | Pu 239 |  |  |  | 6 |  |  |  | 6
| Sn 126 | [6 empty] | Pu 240 |  |  |  | 6 |  |  |  | 6
| Sb 125 |  |  | 6 |  |  | 6 | Pu 241 |  |  |  | 6 |  |  |  | 6
| Sb 126 | [6 empty] | Pu 242 |  |  |  | 6 |  |  |  | 6
| Te 125m | [6 empty] | Am 241
| Te 127m | [6 empty] | Am 242m
| I 129 | [6 empty] | Am 243
| Cs 134 |  |  | 6 |  |  | 6 | Cm 242
| Cs 135 | [6 empty] | Cm 243
| Cs 137 |  |  | 6 |  |  | 6 | Cm 244
| Ba 133 | [6 empty] | Cm 245
| La 137 | [6 empty] | Cm 246
| La 138 | [6 empty] | Cm 248
| Ce 144 |  |  | 6 |  |  | 6 | Cf 249
| Pm 145 | [6 empty] | Cf 250
| Pm 147 | [6 empty] | Cf 251
| Sm 147 | [6 empty] | Cf 252
| Sm 151 | [6 empty] | Unsp a
| Eu 152 |  |  | 6 |  |  | 6 | Unsp b/g
| Eu 154 |  |  | 6 |  |  | 6 | Total a |  | 0 |  | * |  | 0 |  | *
| Eu 155 |  |  | 6 |  |  | 6 | Total b/g |  | 0 |  | * |  | 0 |  | *
| Bands (Upper and Lower) | [6 empty] | Code
| A a factor of 1.5 | [6 empty] | 1 Measured activity
| B a factor of 3 | [6 empty] | 2 Derived activity (best estimate)
| C a factor of 10 | [6 empty] | 3 Derived activity (upper limit)
| D a factor of 100 | [6 empty] | 4 Not present
| E a factor of 1000 | [6 empty] | 5 Present but not significant
6 Likely to be present but not assessed
| Note: Bands quantify uncertainty in | [6 empty] | 7 Present in significant quantities but not determined
| the mean radioactivity. | [6 empty] | 8 Not expected to be present in significant quantity
* Total calculated from the 114 declared radionuclides