## DataSheet
WASTE STREAM |  |  | 2D27/C |  | Encapsulated Floc from Effluent Treatment
SITE |  |  | Sellafield
SITE OWNER |  |  | Nuclear Decommissioning Authority
WASTE CUSTODIAN |  |  | Sellafield Ltd
WASTE TYPE |  |  | ILW |  |  | 0
WASTE VOLUMES
[8 empty] | Reported (m3) |  |  |  | OR | Conditioned (m3) |  | Packaged (m3)
Stocks: |  |  | At 1.4.2025 | [9 empty] | = 9824.4 |  | 11935.6
Future arisings: |  |  | 1.4.2025 - 31.3.2026 | [9 empty] | = 59.1 |  | 71.8
|  |  | 1.4.2026 - 31.3.2027 | [9 empty] | = 160.0 |  | 194.4
|  |  | 1.4.2027 - 31.3.2028 | [9 empty] | = 160.0 |  | 194.4
|  |  | 1.4.2028 - 31.3.2029 | [9 empty] | = 160.0 |  | 194.4
|  |  | 1.4.2029 - 31.3.2030 | [9 empty] | = 148.5 |  | 180.4
|  |  | 1.4.2030 - 31.3.2031 | [9 empty] | = 158.7 |  | 192.8
|  |  | 1.4.2031 - 31.3.2032 | [9 empty] | = 158.7 |  | 192.8
|  |  | 1.4.2032 - 31.3.2033 | [9 empty] | = 158.7 |  | 192.8
|  |  | 1.4.2033 - 31.3.2034 | [9 empty] | = 158.7 |  | 192.8
|  |  | 1.4.2034 - 31.3.2035 | [9 empty] | = 158.7 |  | 192.8
|  |  | 1.4.2035 - 31.3.2036 | [9 empty] | = 158.7 |  | 192.8
|  |  | 1.4.2036 - 31.3.2037 | [9 empty] | = 23.4 |  | 28.4
|  |  | 1.4.2037 - 31.3.2038 | [9 empty] | = 23.4 |  | 28.4
|  |  | 1.4.2038 - 31.3.2039 | [9 empty] | = 23.4 |  | 28.4
|  |  | 1.4.2039 - 31.3.2040 | [9 empty] | = 52.5 |  | 63.8
|  |  | 1.4.2040 - 31.3.2041 | [9 empty] | = 52.5 |  | 63.8
|  |  | 1.4.2041 - 31.3.2042 | [9 empty] | = 52.5 |  | 63.8
|  |  | 1.4.2042 - 31.3.2043 | [9 empty] | = 52.5 |  | 63.8
|  |  | 1.4.2043 - 31.3.2044 | [9 empty] | = 52.5 |  | 63.8
|  |  | 1.4.2044 - 31.3.2045 | [9 empty] | = 52.5 |  | 63.8
|  |  | 1.4.2045 - 31.3.2046 | [9 empty] | = 52.5 |  | 63.8
|  |  | 1.4.2046 - 31.3.2047 | [9 empty] | = 52.5 |  | 63.8
|  |  | 1.4.2047 - 31.3.2048 | [9 empty] | = 52.5 |  | 63.8
|  |  | 1.4.2048 - 31.3.2049 | [9 empty] | = 52.5 |  | 63.8
|  |  | 1.4.2049 - 31.3.2050 | [9 empty] | = 52.5 |  | 63.8
|  |  | 1.4.2050 - 31.3.2051 | [9 empty] | = 52.5 |  | 63.8
|  |  | 1.4.2051 - 31.3.2052 | [9 empty] | = 52.5 |  | 63.8
|  |  | - | [9 empty] | 0 |  | 0.0
0.0
0.0
0.0
0.0
0.0
0.0
0.0
0.0
0.0
0.0
0.0
0.0
0.0
0.0
0.0
0.0
0.0
0.0
0.0
0.0
0.0
0.0
0.0
0.0
0.0
0.0
0.0
0.0
0.0
0.0
0.0
0.0
0.0
0.0
0.0
0.0
0.0
0.0
0.0
0.0
0.0
0.0
0.0
0.0
0.0
0.0
0.0
0.0
0.0
0.0
0.0
0.0
0.0
0.0
0.0
0.0
0.0
0.0
0.0
0.0
0.0
0.0
0.0
0.0
0.0
0.0
0.0
|  |  | 1.4.2052 - 31.3.2053 | [9 empty] | = 52.5 |  | 63.8
Total future arisings: | [12 empty] | 2444.6 |  | 2969.9
Total waste volume: | [12 empty] | 12269.0 |  | 14905.5
Number of waste packages in stock: |  |  | At 1.4.2025………………………...….. | [5 empty] | 20425 | packages
Comment on arising rates: |  |  | Arisings subject to volumetric challenge to EARP Bulks, and EARP Concentrates.
Additional information on quantities: |  |  | Arisings subject to volumetric challenge and current effluent strategy. It is assumed waste arisings from other facilities would be processed via a different waste route.
Uncertainty factors on volumes: |  |  | Stock (upper): |  |  | x | 1.00 |  | Arisings (upper): |  | x | 1.10
|  |  | Stock (lower): |  |  | x | 1.00 |  | Arisings (lower): |  | x | 0.50
WASTE SOURCE |  |  | Treatment of liquid effluents (or floc in the case of retrieved material) in EARP followed by encapsulation of floc in cement matrix.
PHYSICAL CHARACTERISTICS
General description: |  |  | Precipitated alpha-rich ferric hydroxide floc or alumino-ferric hydroxide floc in the case of retrieved floc. There are no large discrete items.
Changes since waste generated: |  |  | Waste has not undergone any changes since it was generated.
Bulk density (t/m³): |  |  | = | 1.4
Comment on density: |  |  | -
CHEMICAL COMPOSITION
General description and components (%wt): |  |  | Ferric and alumino-ferric hydroxide floc, with adsorbed actinide ions (70%), Lime/PFA/OPC cement (30%) up until 2023. Ferric and alumino-ferric hydroxide floc, with adsorbed actinide ions (82%), Lime/ OPC cement (18%) from 2023.
Chemical state: |  |  | Alkali
Sheet metal proportion / thickness: |  |  | The waste contains no sheet or bulk metal.
Metals and alloys (%wt):
[9 empty] | (%wt) | Type(s) / Grades(s) with proportions | [5 empty] | % of total C14 activity
|  |  | Stainless steel…………………………………. | [5 empty] | = 0 | -
|  |  | Other ferrous metals………………………...… | [5 empty] | = 0 | -
|  |  | Iron………………………...………………………………. | [5 empty] | = 0 | -
|  |  | Aluminium…………………………...………… | [5 empty] | = 0 | -
|  |  | Beryllium…………………….……………….. | [5 empty] | = 0 | -
|  |  | Cobalt……………………..……………………. | [5 empty] | = 0 | -
|  |  | Copper…………………………….……………….. | [5 empty] | = 0 | -
|  |  | Lead……………………………...……………… | [5 empty] | = 0 | -
|  |  | Magnox/Magnesium…………………………... | [5 empty] | = 0 | -
|  |  | Nickel………………………………………..... | [5 empty] | = 0 | -
|  |  | Titanium…………………………………..……. | [5 empty] | = 0 | -
|  |  | Uranium………………………………...………. | [5 empty] | = 0 | -
|  |  | Zinc………………………………...…… | [5 empty] | = 0 | -
|  |  | Zircaloy/Zirconium……………...…….………. | [5 empty] | = 0 | -
|  |  | Other metals…………………….…………. | [5 empty] | = 0 | -
Organics (%wt):
[9 empty] | (%wt) | Type(s) and comment | [5 empty] | % of total C14 activity
|  |  | Total cellulosics…………..………… | [5 empty] | = 0 | -
|  |  | Paper, cotton………..…………… | [5 empty] | = 0 | -
|  |  | Wood…………..………………… | [5 empty] | = 0 | -
|  |  | Halogenated plastics…………..…… | [5 empty] | = 0 | -
|  |  | Total non-halogenated plastics……………… | [5 empty] | = 0 | -
|  |  | Condensation polymers…………………...….. | [5 empty] | = 0 | -
|  |  | Others…………..……………...…… | [5 empty] | = 0 | -
|  |  | Organic ion exchange materials…..……. | [5 empty] | = 0 | -
|  |  | Total rubber…………..……..…………… | [5 empty] | = 0 | -
|  |  | Halogenated rubber…………………..…..…… | [5 empty] | = 0 | -
|  |  | Non-halogenated rubber…………………....… | [5 empty] | = 0 | -
|  |  | Hydrocarbons…………………………..... | [5 empty] | = 0 | -
|  |  | Oil or grease……..………………….….… | [5 empty] | = 0 | -
|  |  | Fuel….………………….....…………... | [5 empty] | = 0 | -
|  |  | Asphalt/Tarmac (cont.coal tar)….… | [5 empty] | = 0 | -
|  |  | Asphalt/Tarmac (no coal tar)……...… | [5 empty] | = 0 | -
|  |  | Bitumen………………………………… | [5 empty] | = 0 | -
|  |  | Others………………………………………. | [5 empty] | = 0 | -
|  |  | Other organics…………..……………………..… | [5 empty] | = 0 | -
Other materials (%wt):
[9 empty] | (%wt) | Type(s) and comment | [5 empty] | % of total C14 activity
|  |  | Inorganic ion exchange materials…...… | [5 empty] | 0 | -
|  |  | Inorganic sludges and flocs…………….… | [5 empty] | = 82.0 | Includes small amounts of organic material (<1%).
|  |  | Soil……………..……………………....………… | [5 empty] | = 0 | -
|  |  | Brick/Stone/Rubble………………......…………..………… | [5 empty] | = 0 | -
|  |  | Cementitious material……………………….…. | [5 empty] | = 18.0 | -
|  |  | Sand……………………………………….. | [5 empty] | = 0 | -
|  |  | Glass/Ceramics………….…………..………… | [5 empty] | = 0 | -
|  |  | Graphite………..…………………………..……… | [5 empty] | = 0 | -
|  |  | Desiccants/Catalysts…………………… | [5 empty] | = 0 | -
|  |  | Asbestos…………..……………………...… | [5 empty] | = 0 | -
|  |  | Non/low friable……..……………………………… | [5 empty] | = 0 | -
|  |  | Moderately friable……..………………………… | [5 empty] | = 0 | -
|  |  | Highly friable……..…………………………… | [5 empty] | = 0 | -
|  |  | Free aqueous liquids…………..………… | [5 empty] | = 0 | -
|  |  | Free non-aqueous liquids…………….………..………… | [5 empty] | = 0 | -
|  |  | Powder/Ash…………..…………………...…… | [5 empty] | = 0 | -
COMPONENTS OF MATERIALS, WASTE PROPERTIES, MATERIALS NOT CONTRIBUTING TO MASS
Inorganic anions (%wt):
[9 empty] | (%wt) | Type(s) and comment
|  |  | Fluoride……..………………………………….. | [5 empty] | TR | -
|  |  | Chloride…………..…………………………….. | [5 empty] | TR | -
|  |  | Iodide…..………………………………...…. | [5 empty] | TR | -
|  |  | Cyanide…….…………………………………..… | [5 empty] | TR | -
|  |  | Carbonate………..…………………………...… | [5 empty] | = 0 | -
|  |  | Nitrate…………..…………………………...…. | [5 empty] | < 1.0 | -
|  |  | Nitrite…………..……………………………….... | [5 empty] | TR | -
|  |  | Phosphate……..…………………………...…. | [5 empty] | < 0.10 | -
|  |  | Sulphate………..…………………………….…. | [5 empty] | < 0.10 | -
|  |  | Sulphide………..……………………………...…. | [5 empty] | TR | -
Materials of interest for waste acceptance criteria:
[9 empty] | (%wt) | Type(s) and comment
|  |  | Combustible metals…………………………. | [5 empty] | = 0 | -
|  |  | Low flash point liquids……………………...… | [5 empty] | = 0 | -
|  |  | Explosive materials………………………….. | [5 empty] | = 0 | -
|  |  | Phosphorus…………..………………………… | [5 empty] | = 0 | -
|  |  | Hydrides………………………………….……… | [5 empty] | = 0 | -
|  |  | Biological etc. materials……………………….. | [5 empty] | = 0 | -
|  |  | Biodegradable materials…………...…………. | [5 empty] | = 0 | -
|  |  | Putrescible wastes………..…………… | [5 empty] | = 0 | -
|  |  | Non-putrescible wastes………..…………… | [5 empty] | = 0 | -
|  |  | Corrosive materials…………………………. | [5 empty] | = 0 | -
|  |  | Pyrophoric materials………………………….. | [5 empty] | = 0 | -
|  |  | Generating toxic gases……………………….. | [5 empty] | = 0 | -
|  |  | Reacting with water…………………………...… | [5 empty] | = 0 | -
|  |  | Higher activity particles…………………………………. | [6 empty] | -
|  |  | Soluble solids as bulk chemical compounds……………………..………………….… | [6 empty] | -
Hazardous substances / non hazardous pollutants: |  |  | -
[9 empty] | (%wt) | Type(s) and comment
|  |  | Acrylamide…………………………… | [6 empty] | -
|  |  | Benzene………………..……………… | [6 empty] | -
|  |  | Chlorinated solvents………..……………. | [6 empty] | -
|  |  | Formaldehyde…………………………. | [6 empty] | -
|  |  | Organometallics…………………………. | [6 empty] | -
|  |  | Phenol……………………………………….... | [6 empty] | -
|  |  | Styrene…..…...…..…..……………………….. | [6 empty] | -
|  |  | Tri-butyl phosphate……………………….………... | [5 empty] | P | Trace.
|  |  | Other organophosphates……………………….. | [6 empty] | -
|  |  | Vinyl chloride………………………………………. | [6 empty] | -
|  |  | Arsenic……………………………………….... | [6 empty] | -
|  |  | Barium…………………………………..…………. | [6 empty] | -
|  |  | Boron…………………….……………………….. | [6 empty] | -
|  |  | Boron (in Boral)…………………………………………………. | [6 empty] | -
|  |  | Boron (non-Boral)…………………………………………………. | [6 empty] | -
|  |  | Cadmium………………………………….……………….. | [6 empty] | -
|  |  | Caesium……………………………………..……………. | [6 empty] | -
|  |  | Selenium………………………………………….……. | [6 empty] | -
|  |  | Chromium………………………..………………………. | [6 empty] | -
|  |  | Molybdenum……………………………..…………………. | [6 empty] | -
|  |  | Thallium…………………………...………………………. | [6 empty] | -
|  |  | Tin………………………………...……………………… | [6 empty] | -
|  |  | Vanadium…………………………………...…………………. | [6 empty] | -
|  |  | Mercury compounds…………………...……………………. | [6 empty] | -
|  |  | Others…………………………………………..…… | [6 empty] | -
Complexing agents (%wt): |  |  | Yes
[9 empty] | (%wt) | Type(s) and comment
|  |  | EDTA…………………….…………………….. | [5 empty] | = 0 | -
|  |  | DPTA…….…...………………………………………. | [5 empty] | = 0 | -
|  |  | NTA……………...…………………………………… | [5 empty] | = 0 | -
|  |  | Polycarboxylic acids………………………………… | [5 empty] | = 0 | -
|  |  | Other organic complexants…………………………..… | [5 empty] | TR | TBP, DBP, TPPBr and citrate may be present in trace amounts.
|  |  | Total complexing agents………………………...… | [5 empty] | TR | -
Physical components: | [8 empty] | Number | Type(s) and comment
|  |  | Sources………………………………...… | [6 empty] | -
|  |  | Electronic & Electrical Equipment (EEE) | [6 empty] | -
|  |  | EEE Type 1……………………….……………. | [6 empty] | -
|  |  | EEE Type 2…………………………………...……. | [6 empty] | -
|  |  | EEE Type 3………………………………...……. | [6 empty] | -
|  |  | EEE Type 4………………………………….……. | [6 empty] | -
|  |  | EEE Type 5…………………………………..……. | [6 empty] | -
TREATMENT, PACKAGING AND DISPOSAL
Planned on-site / off-site treatment(s): |  |  | Treatment | [8 empty] | On-site / Off-site |  | Stream volume %
Size reduction
Decay storage
Low force compaction
Supercompaction (HFC)
Incineration
Drying/dewatering/liquid separation
Tie down/fixatives/strippable coating/painting application
Decontamination
Metal treatment
Recycling / reuse
Thermal treatment, including vitrification
|  |  | Encapsulation | [8 empty] | On-site |  | = 100.0
Polymer encapsulation
Other physical treatment
Other chemical treatment
Containerisation
Treatment not yet determined
None
Comments on planned treatments: |  |  | Treatment via an existing waste treatment route.
Conditioning method: |  |  | Encapsulation.
Conditioning plants: |  | Plant Name | [6 empty] | Location
|  | Waste Packaging and Encapsulation Plant (WPEP) | [6 empty] | Sellafield
Likely conditioning matrix: |  |  | -
Further information on the conditioning matrix: |  |  | Lime
Waste Packaging:
Likely container type: | Container | [6 empty] | Waste packaged (vol%) |  | Waste loading (m³) |  | Payload (m³) |  | Number of packages |  | Estimated start date for packaging
| 500 l drum | [6 empty] | 100.0 |  | 0.41 |  | 0.47 |  | 29925 |  | -
Range in container waste loading: |  |  | The amount of floc per drum varies between 0.35 - 0.354 m³.
Other information on packaging and conditioning: |  |  | -
Conditioned density (t/m³): |  |  | = 1.4
Conditioned density comment: |  |  | -
Management Routes: |  |  | Disposal Route | [8 empty] | Stream volume % |  | Raw density t/m3 |  | Start date
Expected to be consigned to a Near Site, Near Surface Disposal Facility (Scotland)
Expected to be Non-NSD HAW managed under Scottish Government's policy
Expected to be disposed to LLW Vaults NRS Dounreay
|  |  | Expected to be consigned to the Geological Disposal Facility | [8 empty] | 100.0
Expected to be consigned to a Near Surface Disposal Facility
Expected to be consigned to the LLW Repository
Expected to be consigned to a Landfill Facility
Expected to be disposed On-Site
Expected to be managed by In-Situ Disposal
Expected to be consigned to an Incineration Facility
Expected to be consigned to a Metal Treatment Facility
Expected to be Out of Scope
Expected to be recycled / reused
Disposal route not known
Classification codes for waste expected to be consigned to a landfill facility:
Opportunities for alternative disposal routing: | [5 empty] | No
| Baseline Management Route |  |  | Opportunity Management Route |  |  |  | Stream volume (%) |  |  | Opportunity Confidence |  | Comment
| - |  |  | - |  |  |  | - |  |  | - |  | -
| - |  |  | - |  |  |  | - |  |  | - |  | -
RADIOACTIVITY
Source: |  |  | The main sources of activity will be actinide radionuclides, with some mixed fission products. Medium active aqueous liquors arise from reprocessing in Magnox and Thorp and form the main feed for Bulks, SEC and MAC. Retrieved floc is an existing floc which arose from previous fuel reprocessing operations.
Uncertainty: |  |  | Best estimates. This waste stream contains waste from several different sources via EARP and hence can contain different ratios of all radioactive species.
Measurement of radioactivities: |  |  | The various feeds (SEC, MAC, MAL, Bulks and retrieved floc) are sampled prior to treatment in EARP. The samples are analysed for the quoted species. The permeate from the floc due to dewatering is sampled and analysed. The amount in the floc is calculated from the difference between the feed and permeate inventories. I129 values updated.
Chemical form of radionuclides: |  | H-3: | -
| C-14: |  | -
| Cl-36: |  | -
| Se-79: | Selenium-79 | -
| Tc-99: | Selenium-79 | Technetium is present as technetate.
| I-129: |  | -
| Ra: |  | -
| Th: |  | -
| U: |  | Uranium is present as sodium diuranate.
Np: |  |  | -
Pu: |  |  | -

## Radionuclide
WASTE STREAM |  |  |  | 2D27/C |  |  |  |  | Encapsulated Floc from Effluent Treatment
|  | Mean radioactivity, TBq/m³ | [10 empty] | Mean radioactivity, TBq/m³
| Nuclide | Waste at |  | Bands and Code |  |  | Future Arisings |  | Bands and Code |  |  |  | Waste at |  | Bands and Code |  |  | Future Arisings |  | Bands and Code
|  | 2025-04-01 | [9 empty] | Nuclide | 2025-04-01
| H 3 |  | 2.72E-03 | C | C | 1 |  | 5.04E-03 | C | C | 2 | Gd 153
| Be 10 | [10 empty] | Ho 163
| C 14 |  | 3.14E-04 | A | C | 1 |  | 3.14E-04 | A | C | 2 | Ho 166m
| Na 22 | [10 empty] | Tm 170
| Al 26 | [10 empty] | Tm 171
| Cl 36 | [10 empty] | Lu 174
| Ar 39 | [10 empty] | Lu 176
| Ar 42 | [10 empty] | Hf 178n
| K 40 | [10 empty] | Hf 182
| Ca 41 | [10 empty] | Pt 193
| Mn 53 | [10 empty] | Tl 204
| Mn 54 | [10 empty] | Pb 205
| Fe 55 | [10 empty] | Pb 210 |  | 2.88E-15 | C | C | 1
| Co 60 |  | 1.79E-04 | C | C | 1 |  | 6.42E-04 | C | C | 2 | Bi 208
| Ni 59 | [10 empty] | Bi 210m
| Ni 63 | [10 empty] | Po 210 |  | 2.55E-15 | C | C | 1
| Zn 65 | [10 empty] | Ra 223 |  | 1.04E-14 | C | C | 1
| Se 79 | [10 empty] | Ra 225 |  | 1.32E-10 | C | C | 1
| Kr 81 | [10 empty] | Ra 226 |  | 2.44E-14 | C | C | 1
| Kr 85 | [10 empty] | Ra 228
| Rb 87 | [10 empty] | Ac 227 |  | 1.05E-14 | C | C | 1
| Sr 90 |  | 7.66E-02 | C | C | 1 |  | 1.01E-01 | C | C | 2 | Th 227 |  | 1.03E-14 | C | C | 1
| Zr 93 | [10 empty] | Th 228
| Nb 91 | [10 empty] | Th 229 |  | 1.33E-10 | C | C | 1
| Nb 92 | [10 empty] | Th 230 |  | 1.03E-11 | C | C | 1
| Nb 93m | [10 empty] | Th 232
| Nb 94 | [10 empty] | Th 234
| Mo 93 | [10 empty] | Pa 231 |  | 4.38E-14 | C | C | 1
| Tc 97 | [10 empty] | Pa 233 |  | 3.78E-03 | C | C | 1
| Tc 99 |  | 5.60E-02 | C | C | 1 |  | 8.59E-02 | C | C | 2 | U 232
| Ru 106 |  | 1.54E-03 | C | C | 1 |  | 4.58E-02 | C | C | 2 | U 233 |  | 1.92E-07 | C | C | 1
| Pd 107 | [10 empty] | U 234 |  | 1.49E-07 | C | C | 1
| Ag 108m | [10 empty] | U 235 |  | 2.49E-10 | C | C | 1
| Ag 110m | [10 empty] | U 236
| Cd 109 | [10 empty] | U 238
| Cd 113m | [10 empty] | Np 237 |  | 9.94E-04 | B | B | 1 |  | 9.94E-04 | C | C | 2
| Sn 119m | [10 empty] | Pu 236
| Sn 121m | [10 empty] | Pu 238 |  | 4.27E-03 | C | C | 1 |  | 4.69E-03 | C | C | 2
| Sn 123 | [10 empty] | Pu 239 |  | 2.11E-02 | C | C | 1 |  | 2.11E-02 | C | C | 2
| Sn 126 | [10 empty] | Pu 240
| Sb 125 | [10 empty] | Pu 241 |  | 4.20E-01 | C | C | 1 |  | 7.18E-01 | C | C | 2
| Sb 126 | [10 empty] | Pu 242
| Te 125m | [10 empty] | Am 241 |  | 2.49E-02 | C | C | 1 |  | 1.54E-02 | C | C | 2
| Te 127m | [10 empty] | Am 242m
| I 129 |  | 1.04E-04 | C | C | 1 |  | 1.04E-04 | C | C | 2 | Am 243
| Cs 134 |  | 2.41E-04 | C | C | 1 |  | 2.62E-03 | C | C | 2 | Cm 242
| Cs 135 | [10 empty] | Cm 243
| Cs 137 |  | 1.70E-01 | C | C | 1 |  | 2.22E-01 | C | C | 2 | Cm 244
| Ba 133 | [10 empty] | Cm 245
| La 137 | [10 empty] | Cm 246
| La 138 | [10 empty] | Cm 248
| Ce 144 |  | 4.01E-05 | C | C | 1 |  | 1.73E-03 | C | C | 2 | Cf 249
| Pm 145 | [10 empty] | Cf 250
| Pm 147 |  | 3.48E-03 | C | C | 1 |  | 2.77E-02 | C | C | 2 | Cf 251
| Sm 147 |  | 5.99E-13 | C | C | 1 | [5 empty] | Cf 252
| Sm 151 | [10 empty] | Unsp a
| Eu 152 |  | 1.00E-04 | C | C | 1 |  | 1.78E-04 | C | C | 2 | Unsp b/g |  | 1.58E-02 | C | C | 1 |  | 1.58E-02 | C | C | 2
| Eu 154 |  | 7.09E-04 | C | C | 1 |  | 1.66E-03 | C | C | 2 | Total a |  | 0.051253 |  |  | * |  | 0.042202 |  |  | *
| Eu 155 |  | 3.98E-04 | C | C | 1 |  | 1.54E-03 | C | C | 2 | Total b/g |  | 0.75237 |  |  | * |  | 1.23 |  |  | *
| Bands (Upper and Lower) | [10 empty] | Code
| A a factor of 1.5 | [10 empty] | 1 Measured activity
| B a factor of 3 | [10 empty] | 2 Derived activity (best estimate)
| C a factor of 10 | [10 empty] | 3 Derived activity (upper limit)
| D a factor of 100 | [10 empty] | 4 Not present
| E a factor of 1000 | [10 empty] | 5 Present but not significant
6 Likely to be present but not assessed
| Note: Bands quantify uncertainty in | [10 empty] | 7 Present in significant quantities but not determined
| the mean radioactivity. | [10 empty] | 8 Not expected to be present in significant quantity
* Total calculated from the 114 declared radionuclides