## DataSheet
WASTE STREAM |  |  | 2D31 |  | Magnox Fuel Transport Flasks
SITE |  |  | Sellafield
SITE OWNER |  |  | Nuclear Decommissioning Authority
WASTE CUSTODIAN |  |  | Sellafield Ltd
WASTE TYPE |  |  | LLW |  |  | 0
WASTE VOLUMES
[8 empty] | Reported (m3) |  |  |  | OR | Conditioned (m3) |  | Packaged (m3)
Stocks: |  |  | At 1.4.2025 |  |  |  |  | = 461.8
Future arisings:
Total future arisings: | [7 empty] | 0.0
Total waste volume: | [7 empty] | 461.8
Number of waste packages in stock: |  |  | At 1.4.2025………………………...….. | [5 empty] | - | packages
Comment on arising rates: |  |  | Assumes a medium term strategy for decommissioning the Magnox flasks.
Additional information on quantities: |  |  | The total number of Magnox flasks identified is 42 which includes 9 that were already at Sellafield in 2019 and a further 33 flasks transferred from Magnox Ltd (from waste stream 9Z201). The volume declared for disposal is the volume of the flasks without any size reduction. A study is currently being carried out to consider options for decommissioning the PNTL (Japanese owned flasks on the Sellafield site) which may influence the overall decommissioning strategy for the Magnox flasks.
Uncertainty factors on volumes: |  |  | Stock (upper): |  |  | x | 1.50 |  | Arisings (upper): |  | x | -
|  |  | Stock (lower): |  |  | x | 0.50 |  | Arisings (lower): |  | x | -
WASTE SOURCE |  |  | Transport flasks that have been used for irradiated Magnox fuel transport.
PHYSICAL CHARACTERISTICS
General description: |  |  | These are ferritic steel containers internally contaminated with traces of activation and fission products from the spent fuel. These containers are obsolete and are nominally empty. The flasks are painted with CEGB System 6 epoxy paint. The flasks weigh up to 42.77 t each. All flasks have handling trunnions fitted. This is the maximum all up weight of a flask assembly. Actual disposal weight may be less.
Changes since waste generated: |  |  | The waste is not anticipated to undergo any changes since it was generated as the flasks are presently stored dry and covered at Sellafield. Flasks sometimes undergo chemical decontamination as part of routine maintenance.
Bulk density (t/m³): |  |  | = | 3.5
Comment on density: |  |  | The average density of 3.47 t/m³ refers to the mass of the components divided by the volume as stored prior to disposal.
CHEMICAL COMPOSITION
General description and components (%wt): |  |  | Flask surfaces are painted with CEGB System 6 epoxy paint and there is a seal made of viton. The chemical components are Iron (approx. 98%) possibly with nickel, vanadium, molybdenum, manganese, niobium and chromium in alloying proportions, Viton (<0.01%), and CEGB System 6 epoxy based paint (~0.1%).
Chemical state: |  |  | Neutral
Sheet metal proportion / thickness: |  |  | Approximately 100% of waste is bulk metal in the form of transport flasks.
Metals and alloys (%wt):
[9 empty] | (%wt) | Type(s) / Grades(s) with proportions | [5 empty] | % of total C14 activity
|  |  | Stainless steel…………………………………. | [5 empty] | = 4.0 | -
|  |  | Other ferrous metals………………………...… | [5 empty] | = 95.9 | BS 1503, ASTM/A350.
|  |  | Iron………………………...………………………………. | [6 empty] | -
|  |  | Aluminium…………………………...………… | [6 empty] | -
|  |  | Beryllium…………………….……………….. | [6 empty] | -
|  |  | Cobalt……………………..……………………. | [5 empty] | = 0 | -
|  |  | Copper…………………………….……………….. | [6 empty] | -
|  |  | Lead……………………………...……………… | [5 empty] | = 0 | -
|  |  | Magnox/Magnesium…………………………... | [5 empty] | TR | -
|  |  | Nickel………………………………………..... | [5 empty] | TR | -
|  |  | Titanium…………………………………..……. | [6 empty] | -
|  |  | Uranium………………………………...………. | [6 empty] | -
|  |  | Zinc………………………………...…… | [5 empty] | = 0 | -
|  |  | Zircaloy/Zirconium……………...…….………. | [5 empty] | = 0 | -
|  |  | Other metals…………………….…………. | [5 empty] | = 0 | No "other" metals present.
Organics (%wt):
[9 empty] | (%wt) | Type(s) and comment | [5 empty] | % of total C14 activity
|  |  | Total cellulosics…………..………… | [5 empty] | = 0 | -
|  |  | Paper, cotton………..…………… | [5 empty] | = 0 | -
|  |  | Wood…………..………………… | [5 empty] | = 0 | -
|  |  | Halogenated plastics…………..…… | [5 empty] | = 0 | -
|  |  | Total non-halogenated plastics……………… | [5 empty] | = 0 | -
|  |  | Condensation polymers…………………...….. | [5 empty] | = 0 | -
|  |  | Others…………..……………...…… | [5 empty] | = 0 | -
|  |  | Organic ion exchange materials…..……. | [5 empty] | = 0 | -
|  |  | Total rubber…………..……..…………… | [5 empty] | < 0.01 | -
|  |  | Halogenated rubber…………………..…..…… | [5 empty] | < 0.01 | -
|  |  | Non-halogenated rubber…………………....… | [5 empty] | = 0 | -
|  |  | Hydrocarbons…………………………..... | [6 empty] | -
|  |  | Oil or grease……..………………….….… | [6 empty] | -
|  |  | Fuel….………………….....…………... | [6 empty] | -
|  |  | Asphalt/Tarmac (cont.coal tar)….… | [6 empty] | -
|  |  | Asphalt/Tarmac (no coal tar)……...… | [6 empty] | -
|  |  | Bitumen………………………………… | [6 empty] | -
|  |  | Others………………………………………. | [6 empty] | -
|  |  | Other organics…………..……………………..… | [5 empty] | ~ 0.10 | -
Other materials (%wt):
[9 empty] | (%wt) | Type(s) and comment | [5 empty] | % of total C14 activity
|  |  | Inorganic ion exchange materials…...… | [5 empty] | = 0 | -
|  |  | Inorganic sludges and flocs…………….… | [5 empty] | = 0 | -
|  |  | Soil……………..……………………....………… | [5 empty] | = 0 | -
|  |  | Brick/Stone/Rubble………………......…………..………… | [5 empty] | = 0 | -
|  |  | Cementitious material……………………….…. | [5 empty] | = 0 | -
|  |  | Sand……………………………………….. | [6 empty] | -
|  |  | Glass/Ceramics………….…………..………… | [6 empty] | -
|  |  | Graphite………..…………………………..……… | [5 empty] | = 0 | -
|  |  | Desiccants/Catalysts…………………… | [6 empty] | -
|  |  | Asbestos…………..……………………...… | [5 empty] | = 0 | -
|  |  | Non/low friable……..……………………………… | [6 empty] | -
|  |  | Moderately friable……..………………………… | [6 empty] | -
|  |  | Highly friable……..…………………………… | [6 empty] | -
|  |  | Free aqueous liquids…………..………… | [5 empty] | = 0 | -
|  |  | Free non-aqueous liquids…………….………..………… | [5 empty] | = 0 | -
|  |  | Powder/Ash…………..…………………...…… | [5 empty] | = 0 | -
COMPONENTS OF MATERIALS, WASTE PROPERTIES, MATERIALS NOT CONTRIBUTING TO MASS
Inorganic anions (%wt):
[9 empty] | (%wt) | Type(s) and comment
|  |  | Fluoride……..………………………………….. | [5 empty] | = 0 | -
|  |  | Chloride…………..…………………………….. | [5 empty] | = 0 | -
|  |  | Iodide…..………………………………...…. | [5 empty] | = 0 | -
|  |  | Cyanide…….…………………………………..… | [5 empty] | = 0 | -
|  |  | Carbonate………..…………………………...… | [5 empty] | = 0 | -
|  |  | Nitrate…………..…………………………...…. | [5 empty] | = 0 | -
|  |  | Nitrite…………..……………………………….... | [5 empty] | = 0 | -
|  |  | Phosphate……..…………………………...…. | [5 empty] | = 0 | -
|  |  | Sulphate………..…………………………….…. | [5 empty] | = 0 | -
|  |  | Sulphide………..……………………………...…. | [5 empty] | = 0 | -
Materials of interest for waste acceptance criteria:
[9 empty] | (%wt) | Type(s) and comment
|  |  | Combustible metals…………………………. | [5 empty] | = 0 | -
|  |  | Low flash point liquids……………………...… | [5 empty] | = 0 | -
|  |  | Explosive materials………………………….. | [5 empty] | = 0 | -
|  |  | Phosphorus…………..………………………… | [5 empty] | = 0 | -
|  |  | Hydrides………………………………….……… | [5 empty] | = 0 | -
|  |  | Biological etc. materials……………………….. | [5 empty] | = 0 | -
|  |  | Biodegradable materials…………...…………. | [5 empty] | = 0 | -
|  |  | Putrescible wastes………..…………… | [5 empty] | = 0 | -
|  |  | Non-putrescible wastes………..…………… | [5 empty] | = 0 | -
|  |  | Corrosive materials…………………………. | [5 empty] | = 0 | -
|  |  | Pyrophoric materials………………………….. | [5 empty] | = 0 | -
|  |  | Generating toxic gases……………………….. | [5 empty] | = 0 | -
|  |  | Reacting with water…………………………...… | [5 empty] | = 0 | -
|  |  | Higher activity particles…………………………………. | [6 empty] | -
|  |  | Soluble solids as bulk chemical compounds……………………..………………….… | [6 empty] | -
Hazardous substances / non hazardous pollutants: |  |  | -
[9 empty] | (%wt) | Type(s) and comment
|  |  | Acrylamide…………………………… | [6 empty] | -
|  |  | Benzene………………..……………… | [6 empty] | -
|  |  | Chlorinated solvents………..……………. | [6 empty] | -
|  |  | Formaldehyde…………………………. | [6 empty] | -
|  |  | Organometallics…………………………. | [6 empty] | -
|  |  | Phenol……………………………………….... | [6 empty] | -
|  |  | Styrene…..…...…..…..……………………….. | [6 empty] | -
|  |  | Tri-butyl phosphate……………………….………... | [6 empty] | -
|  |  | Other organophosphates……………………….. | [6 empty] | -
|  |  | Vinyl chloride………………………………………. | [6 empty] | -
|  |  | Arsenic……………………………………….... | [6 empty] | -
|  |  | Barium…………………………………..…………. | [6 empty] | -
|  |  | Boron…………………….……………………….. | [6 empty] | -
|  |  | Boron (in Boral)…………………………………………………. | [6 empty] | -
|  |  | Boron (non-Boral)…………………………………………………. | [6 empty] | -
|  |  | Cadmium………………………………….……………….. | [6 empty] | -
|  |  | Caesium……………………………………..……………. | [6 empty] | -
|  |  | Selenium………………………………………….……. | [6 empty] | -
|  |  | Chromium………………………..………………………. | [6 empty] | -
|  |  | Molybdenum……………………………..…………………. | [6 empty] | -
|  |  | Thallium…………………………...………………………. | [6 empty] | -
|  |  | Tin………………………………...……………………… | [6 empty] | -
|  |  | Vanadium…………………………………...…………………. | [6 empty] | -
|  |  | Mercury compounds…………………...……………………. | [6 empty] | -
|  |  | Others…………………………………………..…… | [6 empty] | -
Complexing agents (%wt): |  |  | No
[9 empty] | (%wt) | Type(s) and comment
|  |  | EDTA…………………….…………………….. | [6 empty] | -
|  |  | DPTA…….…...………………………………………. | [6 empty] | -
|  |  | NTA……………...…………………………………… | [6 empty] | -
|  |  | Polycarboxylic acids………………………………… | [6 empty] | -
|  |  | Other organic complexants…………………………..… | [6 empty] | There are no organic complexing agents present.
|  |  | Total complexing agents………………………...… | [5 empty] | = 0 | -
Physical components: | [8 empty] | Number | Type(s) and comment
|  |  | Sources………………………………...… | [6 empty] | -
|  |  | Electronic & Electrical Equipment (EEE) | [6 empty] | -
|  |  | EEE Type 1……………………….……………. | [6 empty] | -
|  |  | EEE Type 2…………………………………...……. | [6 empty] | -
|  |  | EEE Type 3………………………………...……. | [6 empty] | -
|  |  | EEE Type 4………………………………….……. | [6 empty] | -
|  |  | EEE Type 5…………………………………..……. | [6 empty] | -
TREATMENT, PACKAGING AND DISPOSAL
Planned on-site / off-site treatment(s): |  |  | Treatment | [8 empty] | On-site / Off-site |  | Stream volume %
Size reduction
Decay storage
Low force compaction
Supercompaction (HFC)
Incineration
Drying/dewatering/liquid separation
Tie down/fixatives/strippable coating/painting application
Decontamination
|  |  | Metal treatment | [8 empty] | Off-site |  | 100.0
Recycling / reuse
Thermal treatment, including vitrification
Encapsulation
Polymer encapsulation
Other physical treatment
Other chemical treatment
Containerisation
Treatment not yet determined
None
Comments on planned treatments: |  |  | Treatment will be via size reduction and decontamination, with an anticipated maximum of 5% of the flask assumed to then be disposed of to the LLWR as LLW. The remainder is anticipated to be consigned as out of scope metal.
Conditioning method: |  |  | -
Conditioning plants: |  | Plant Name | [6 empty] | Location
|  | - | [6 empty] | -
Likely conditioning matrix: |  |  | -
Further information on the conditioning matrix: |  |  | -
Waste Packaging:
Likely container type: | Container | [6 empty] | Waste packaged (vol%) |  | Waste loading (m³) |  | Payload (m³) |  | Number of packages |  | Estimated start date for packaging
| - | [6 empty] | - |  | - |  | - |  | - |  | -
Range in container waste loading: |  |  | -
Other information on packaging and conditioning: |  |  | -
Conditioned density (t/m³): |  |  | -
Conditioned density comment: |  |  | -
Management Routes: |  |  | Disposal Route | [8 empty] | Stream volume % |  | Raw density t/m3 |  | Start date
Expected to be consigned to a Near Site, Near Surface Disposal Facility (Scotland)
Expected to be Non-NSD HAW managed under Scottish Government's policy
Expected to be disposed to LLW Vaults NRS Dounreay
Expected to be consigned to the Geological Disposal Facility
Expected to be consigned to a Near Surface Disposal Facility
|  |  | Expected to be consigned to the LLW Repository | [8 empty] | = 5.0 |  | = 3.5
Expected to be consigned to a Landfill Facility
Expected to be disposed On-Site
Expected to be managed by In-Situ Disposal
Expected to be consigned to an Incineration Facility
|  |  | Expected to be consigned to a Metal Treatment Facility | [8 empty] | = 95.0 |  | = 3.5
Expected to be Out of Scope
Expected to be recycled / reused
Disposal route not known
Classification codes for waste expected to be consigned to a landfill facility:
Opportunities for alternative disposal routing: | [5 empty] | No
| Baseline Management Route |  |  | Opportunity Management Route |  |  |  | Stream volume (%) |  |  | Opportunity Confidence |  | Comment
| - |  |  | - |  |  |  | - |  |  | - |  | -
| - |  |  | - |  |  |  | - |  |  | - |  | -
RADIOACTIVITY
Source: |  |  | Contamination from Magnox fuel cooling pond water.
Uncertainty: |  |  | The activity values are current best estimates. The waste is expected to be LLW but levels of contamination have to be determined.
Measurement of radioactivities: |  |  | Estimated from sampling and analysis data.
Chemical form of radionuclides: |  | H-3: | Tritium may be present as water or as other inorganic or organic compounds.
| C-14: |  | The carbon 14 content is insignificant.
| Cl-36: |  | -
| Se-79: | Selenium-79 | The selenium isotope content is insignificant.
| Tc-99: | Selenium-79 | The technetium isotope content is insignificant.
| I-129: |  | -
| Ra: |  | The radium isotope content is insignificant.
| Th: |  | The thorium isotope content is insignificant.
| U: |  | The chemical form of uranium isotopes has not been determined but may be present as uranium oxides.
Np: |  |  | The neptunium isotope content is insignificant.
Pu: |  |  | The chemical form of plutonium isotopes has not been determined but may be present as plutonium oxides.

## Radionuclide
WASTE STREAM |  |  |  | 2D31 |  |  |  | Magnox Fuel Transport Flasks
|  | Mean radioactivity, TBq/m³ | [7 empty] | Mean radioactivity, TBq/m³
| Nuclide | Waste at |  | Bands and Code |  |  | Future Arisings | Bands and Code |  | Waste at |  | Bands and Code |  |  | Future Arisings |  | Bands and Code
|  | 2025-04-01 | [6 empty] | Nuclide | 2025-04-01
| H 3 |  |  |  |  | 6 |  |  | Gd 153
| Be 10 |  |  |  |  | 8 |  |  | Ho 163
| C 14 |  |  |  |  | 8 |  |  | Ho 166m
| Na 22 | [7 empty] | Tm 170
| Al 26 | [7 empty] | Tm 171
| Cl 36 |  |  |  |  | 8 |  |  | Lu 174
| Ar 39 | [7 empty] | Lu 176
| Ar 42 | [7 empty] | Hf 178n
| K 40 | [7 empty] | Hf 182
| Ca 41 |  |  |  |  | 8 |  |  | Pt 193
| Mn 53 | [7 empty] | Tl 204
| Mn 54 |  | 1.20E-18 | C | C | 2 |  |  | Pb 205
| Fe 55 |  |  |  |  | 6 |  |  | Pb 210 |  | 7.73E-16 | C | C | 2
| Co 60 |  | 6.35E-09 | C | C | 2 |  |  | Bi 208
| Ni 59 |  |  |  |  | 6 |  |  | Bi 210m
| Ni 63 |  |  |  |  | 6 |  |  | Po 210 |  | 7.34E-16 | C | C | 2
| Zn 65 |  |  |  |  | 6 |  |  | Ra 223 |  |  |  |  | 5
| Se 79 |  |  |  |  | 6 |  |  | Ra 225 |  | 2.62E-12 | C | C | 2
| Kr 81 | [7 empty] | Ra 226 |  | 3.20E-15 | C | C | 2
| Kr 85 | [7 empty] | Ra 228 |  |  |  |  | 5
| Rb 87 | [7 empty] | Ac 227 |  |  |  |  | 5
| Sr 90 |  | 1.93E-06 | C | C | 2 |  |  | Th 227 |  |  |  |  | 5
| Zr 93 |  |  |  |  | 6 |  |  | Th 228 |  |  |  |  | 5
| Nb 91 | [7 empty] | Th 229 |  | 2.63E-12 | C | C | 2
| Nb 92 | [7 empty] | Th 230 |  | 5.12E-13 | C | C | 2
| Nb 93m |  |  |  |  | 6 |  |  | Th 232 |  |  |  |  | 5
| Nb 94 |  |  |  |  | 6 |  |  | Th 234 |  | 2.89E-09 | C | C | 2
| Mo 93 |  |  |  |  | 6 |  |  | Pa 231 |  |  |  |  | 5
| Tc 97 | [7 empty] | Pa 233 |  | 5.49E-12 | C | C | 2
| Tc 99 |  |  |  |  | 6 |  |  | U 232
| Ru 106 |  | 6.32E-16 | C | C | 2 |  |  | U 233 |  | 9.62E-10 | C | C | 2
| Pd 107 |  |  |  |  | 6 |  |  | U 234 |  | 1.92E-09 | C | C | 2
| Ag 108m |  |  |  |  | 6 |  |  | U 235 |  | 8.25E-15 | C | C | 2
| Ag 110m | [7 empty] | U 236 |  | 8.25E-14 | C | C | 2
| Cd 109 | [7 empty] | U 238 |  | 2.89E-09 | C | C | 2
| Cd 113m | [7 empty] | Np 237 |  | 5.51E-12 | C | C | 2
| Sn 119m | [7 empty] | Pu 236
| Sn 121m |  |  |  |  | 6 |  |  | Pu 238 |  | 3.17E-09 | C | C | 2
| Sn 123 | [7 empty] | Pu 239 |  | 2.89E-07 | C | C | 2
| Sn 126 |  |  |  |  | 6 |  |  | Pu 240 |  | 9.60E-08 | C | C | 2
| Sb 125 |  | 1.23E-10 | C | C | 2 |  |  | Pu 241 |  | 1.91E-06 | C | C | 2
| Sb 126 | [7 empty] | Pu 242 |  |  |  |  | 6
| Te 125m |  | 3.08E-11 | C | C | 2 |  |  | Am 241 |  | 6.47E-07 | C | C | 2
| Te 127m | [7 empty] | Am 242m |  |  |  |  | 6
| I 129 |  |  |  |  | 6 |  |  | Am 243 |  |  |  |  | 6
| Cs 134 |  | 5.65E-11 | C | C | 2 |  |  | Cm 242 |  | 7.78E-28 | C | C | 2
| Cs 135 |  |  |  |  | 6 |  |  | Cm 243 |  |  |  |  | 6
| Cs 137 |  | 9.86E-06 | C | C | 2 |  |  | Cm 244 |  |  |  |  | 6
| Ba 133 | [7 empty] | Cm 245 |  |  |  |  | 8
| La 137 | [7 empty] | Cm 246 |  |  |  |  | 8
| La 138 | [7 empty] | Cm 248
| Ce 144 |  | 1.24E-18 | C | C | 2 |  |  | Cf 249
| Pm 145 | [7 empty] | Cf 250
| Pm 147 |  |  |  |  | 6 |  |  | Cf 251
| Sm 147 | [7 empty] | Cf 252
| Sm 151 |  |  |  |  | 6 |  |  | Unsp a |  |  |  |  | 8
| Eu 152 |  |  |  |  | 6 |  |  | Unsp b/g
| Eu 154 |  | 6.50E-09 | C | C | 2 |  |  | Total a |  | 1.0404e-06 |  |  | * |  | 0 |  | *
| Eu 155 |  |  |  |  | 6 |  |  | Total b/g |  | 1.3713e-05 |  |  | * |  | 0 |  | *
| Bands (Upper and Lower) | [7 empty] | Code
| A a factor of 1.5 | [7 empty] | 1 Measured activity
| B a factor of 3 | [7 empty] | 2 Derived activity (best estimate)
| C a factor of 10 | [7 empty] | 3 Derived activity (upper limit)
| D a factor of 100 | [7 empty] | 4 Not present
| E a factor of 1000 | [7 empty] | 5 Present but not significant
6 Likely to be present but not assessed
| Note: Bands quantify uncertainty in | [7 empty] | 7 Present in significant quantities but not determined
| the mean radioactivity. | [7 empty] | 8 Not expected to be present in significant quantity
* Total calculated from the 114 declared radionuclides