## DataSheet
WASTE STREAM |  |  | 2D33 |  | Fuel Handling Plant Sludges
SITE |  |  | Sellafield
SITE OWNER |  |  | Nuclear Decommissioning Authority
WASTE CUSTODIAN |  |  | Sellafield Ltd
WASTE TYPE |  |  | ILW |  |  | 0
WASTE VOLUMES
[8 empty] | Reported (m3) |  |  |  | OR | Conditioned (m3) |  | Packaged (m3)
Stocks: |  |  | At 1.4.2025 |  |  |  |  | ~ 33.0
Future arisings:
Total future arisings: | [7 empty] | 0.0
Total waste volume: | [7 empty] | 33.0
Number of waste packages in stock: |  |  | At 1.4.2025………………………...….. | [5 empty] | - | packages
Comment on arising rates: |  |  | Based on estimated receipts of Uranium Bit Bins (UBBs). Note, nearly all UBB skips have been imported into FHP. As UBBs have been generated these are referred to as stocks for the purpose of the UKRWI (i.e. no sludge arisings from new sources are foreseen).
Additional information on quantities: |  |  | It is approximated that where sludge is present, the skip holds 50% fuel and 50% sludge, giving 0.5m3 sludge per skip. However the sludge volume could vary from very little to the majority of the skip contents. A total of 66 consolidated UBB skips is foreseen as the upper bound.
Uncertainty factors on volumes: |  |  | Stock (upper): |  |  | x | 2.00 |  | Arisings (upper): |  | x | -
|  |  | Stock (lower): |  |  | x | 0.10 |  | Arisings (lower): |  | x | -
WASTE SOURCE |  |  | Importing of Magnox Uranium Bit Bin skips with sludge.
PHYSICAL CHARACTERISTICS
General description: |  |  | Magnox sludge from fuel handling plant consisting of a slurry of fine particles and some larger particles. No special handling requirements.
Changes since waste generated: |  |  | -
Bulk density (t/m³): |  |  | = | 0.60
Comment on density: |  |  | The density is an estimated typical raw sludge density.
CHEMICAL COMPOSITION
General description and components (%wt): |  |  | Magnox sludge (100%).
Chemical state: |  |  | Alkali
Sheet metal proportion / thickness: |  |  | -
Metals and alloys (%wt):
[9 empty] | (%wt) | Type(s) / Grades(s) with proportions | [5 empty] | % of total C14 activity
|  |  | Stainless steel…………………………………. | [5 empty] | = 0 | -
|  |  | Other ferrous metals………………………...… | [5 empty] | = 0 | -
|  |  | Iron………………………...………………………………. | [5 empty] | = 0 | -
|  |  | Aluminium…………………………...………… | [5 empty] | = 0 | -
|  |  | Beryllium…………………….……………….. | [5 empty] | = 0 | -
|  |  | Cobalt……………………..……………………. | [5 empty] | = 0 | -
|  |  | Copper…………………………….……………….. | [5 empty] | = 0 | -
|  |  | Lead……………………………...……………… | [5 empty] | = 0 | -
|  |  | Magnox/Magnesium…………………………... | [5 empty] | < 5.0 | -
|  |  | Nickel………………………………………..... | [5 empty] | = 0 | -
|  |  | Titanium…………………………………..……. | [5 empty] | 0 | -
|  |  | Uranium………………………………...………. | [5 empty] | = 5.0 | -
|  |  | Zinc………………………………...…… | [5 empty] | = 0 | -
|  |  | Zircaloy/Zirconium……………...…….………. | [5 empty] | = 0 | -
|  |  | Other metals…………………….…………. | [5 empty] | = 0 | -
Organics (%wt):
[9 empty] | (%wt) | Type(s) and comment | [5 empty] | % of total C14 activity
|  |  | Total cellulosics…………..………… | [5 empty] | = 0 | -
|  |  | Paper, cotton………..…………… | [5 empty] | = 0 | -
|  |  | Wood…………..………………… | [5 empty] | = 0 | -
|  |  | Halogenated plastics…………..…… | [5 empty] | = 0 | -
|  |  | Total non-halogenated plastics……………… | [5 empty] | = 0 | -
|  |  | Condensation polymers…………………...….. | [5 empty] | = 0 | -
|  |  | Others…………..……………...…… | [5 empty] | = 0 | -
|  |  | Organic ion exchange materials…..……. | [5 empty] | = 0 | -
|  |  | Total rubber…………..……..…………… | [5 empty] | = 0 | -
|  |  | Halogenated rubber…………………..…..…… | [5 empty] | = 0 | -
|  |  | Non-halogenated rubber…………………....… | [5 empty] | = 0 | -
|  |  | Hydrocarbons…………………………..... | [5 empty] | = 0 | -
|  |  | Oil or grease……..………………….….… | [5 empty] | = 0 | -
|  |  | Fuel….………………….....…………... | [5 empty] | = 0 | -
|  |  | Asphalt/Tarmac (cont.coal tar)….… | [5 empty] | = 0 | -
|  |  | Asphalt/Tarmac (no coal tar)……...… | [5 empty] | = 0 | -
|  |  | Bitumen………………………………… | [5 empty] | = 0 | -
|  |  | Others………………………………………. | [5 empty] | = 0 | -
|  |  | Other organics…………..……………………..… | [5 empty] | = 0 | -
Other materials (%wt):
[9 empty] | (%wt) | Type(s) and comment | [5 empty] | % of total C14 activity
|  |  | Inorganic ion exchange materials…...… | [5 empty] | = 0 | -
|  |  | Inorganic sludges and flocs…………….… | [5 empty] | = 90.0 | -
|  |  | Soil……………..……………………....………… | [5 empty] | = 0 | -
|  |  | Brick/Stone/Rubble………………......…………..………… | [5 empty] | = 0 | -
|  |  | Cementitious material……………………….…. | [5 empty] | = 0 | -
|  |  | Sand……………………………………….. | [5 empty] | = 0 | -
|  |  | Glass/Ceramics………….…………..………… | [5 empty] | = 0 | -
|  |  | Graphite………..…………………………..……… | [5 empty] | = 0 | -
|  |  | Desiccants/Catalysts…………………… | [5 empty] | = 0 | -
|  |  | Asbestos…………..……………………...… | [5 empty] | = 0 | -
|  |  | Non/low friable……..……………………………… | [5 empty] | = 0 | -
|  |  | Moderately friable……..………………………… | [5 empty] | = 0 | -
|  |  | Highly friable……..…………………………… | [5 empty] | = 0 | -
|  |  | Free aqueous liquids…………..………… | [5 empty] | = 0 | -
|  |  | Free non-aqueous liquids…………….………..………… | [5 empty] | = 0 | -
|  |  | Powder/Ash…………..…………………...…… | [5 empty] | = 0 | -
COMPONENTS OF MATERIALS, WASTE PROPERTIES, MATERIALS NOT CONTRIBUTING TO MASS
Inorganic anions (%wt):
[9 empty] | (%wt) | Type(s) and comment
|  |  | Fluoride……..………………………………….. | [5 empty] | TR | -
|  |  | Chloride…………..…………………………….. | [5 empty] | TR | -
|  |  | Iodide…..………………………………...…. | [5 empty] | TR | -
|  |  | Cyanide…….…………………………………..… | [5 empty] | NE | -
|  |  | Carbonate………..…………………………...… | [5 empty] | P | -
|  |  | Nitrate…………..…………………………...…. | [5 empty] | TR | -
|  |  | Nitrite…………..……………………………….... | [5 empty] | TR | -
|  |  | Phosphate……..…………………………...…. | [5 empty] | TR | -
|  |  | Sulphate………..…………………………….…. | [5 empty] | TR | -
|  |  | Sulphide………..……………………………...…. | [5 empty] | TR | -
Materials of interest for waste acceptance criteria:
[9 empty] | (%wt) | Type(s) and comment
|  |  | Combustible metals…………………………. | [5 empty] | = 0 | -
|  |  | Low flash point liquids……………………...… | [5 empty] | = 0 | -
|  |  | Explosive materials………………………….. | [5 empty] | = 0 | -
|  |  | Phosphorus…………..………………………… | [5 empty] | = 0 | -
|  |  | Hydrides………………………………….……… | [5 empty] | = 0 | -
|  |  | Biological etc. materials……………………….. | [5 empty] | = 0 | -
|  |  | Biodegradable materials…………...…………. | [5 empty] | = 0 | -
|  |  | Putrescible wastes………..…………… | [5 empty] | = 0 | -
|  |  | Non-putrescible wastes………..…………… | [5 empty] | = 0 | -
|  |  | Corrosive materials…………………………. | [5 empty] | = 0 | -
|  |  | Pyrophoric materials………………………….. | [5 empty] | = 0 | -
|  |  | Generating toxic gases……………………….. | [5 empty] | = 0 | -
|  |  | Reacting with water…………………………...… | [5 empty] | = 0 | -
|  |  | Higher activity particles…………………………………. | [5 empty] | = 0 | -
|  |  | Soluble solids as bulk chemical compounds……………………..………………….… | [5 empty] | = 0 | -
Hazardous substances / non hazardous pollutants: |  |  | -
[9 empty] | (%wt) | Type(s) and comment
|  |  | Acrylamide…………………………… | [5 empty] | = 0 | -
|  |  | Benzene………………..……………… | [5 empty] | = 0 | -
|  |  | Chlorinated solvents………..……………. | [5 empty] | = 0 | -
|  |  | Formaldehyde…………………………. | [5 empty] | = 0 | -
|  |  | Organometallics…………………………. | [5 empty] | = 0 | -
|  |  | Phenol……………………………………….... | [5 empty] | = 0 | -
|  |  | Styrene…..…...…..…..……………………….. | [6 empty] | -
|  |  | Tri-butyl phosphate……………………….………... | [5 empty] | = 0 | -
|  |  | Other organophosphates……………………….. | [5 empty] | = 0 | -
|  |  | Vinyl chloride………………………………………. | [5 empty] | = 0 | -
|  |  | Arsenic……………………………………….... | [5 empty] | = 0 | -
|  |  | Barium…………………………………..…………. | [5 empty] | = 0 | -
|  |  | Boron…………………….……………………….. | [5 empty] | = 0 | -
|  |  | Boron (in Boral)…………………………………………………. | [5 empty] | = 0 | -
|  |  | Boron (non-Boral)…………………………………………………. | [5 empty] | = 0 | -
|  |  | Cadmium………………………………….……………….. | [5 empty] | = 0 | -
|  |  | Caesium……………………………………..……………. | [5 empty] | = 0 | -
|  |  | Selenium………………………………………….……. | [5 empty] | = 0 | -
|  |  | Chromium………………………..………………………. | [5 empty] | = 0 | -
|  |  | Molybdenum……………………………..…………………. | [5 empty] | = 0 | -
|  |  | Thallium…………………………...………………………. | [5 empty] | = 0 | -
|  |  | Tin………………………………...……………………… | [5 empty] | = 0 | -
|  |  | Vanadium…………………………………...…………………. | [5 empty] | = 0 | -
|  |  | Mercury compounds…………………...……………………. | [5 empty] | = 0 | -
|  |  | Others…………………………………………..…… | [5 empty] | = 0 | -
Complexing agents (%wt): |  |  | No
[9 empty] | (%wt) | Type(s) and comment
|  |  | EDTA…………………….…………………….. | [6 empty] | -
|  |  | DPTA…….…...………………………………………. | [6 empty] | -
|  |  | NTA……………...…………………………………… | [6 empty] | -
|  |  | Polycarboxylic acids………………………………… | [6 empty] | -
|  |  | Other organic complexants…………………………..… | [6 empty] | -
|  |  | Total complexing agents………………………...… | [5 empty] | = 0 | -
Physical components: | [8 empty] | Number | Type(s) and comment
|  |  | Sources………………………………...… | [6 empty] | -
|  |  | Electronic & Electrical Equipment (EEE) | [6 empty] | -
|  |  | EEE Type 1……………………….……………. | [6 empty] | -
|  |  | EEE Type 2…………………………………...……. | [6 empty] | -
|  |  | EEE Type 3………………………………...……. | [6 empty] | -
|  |  | EEE Type 4………………………………….……. | [6 empty] | -
|  |  | EEE Type 5…………………………………..……. | [6 empty] | -
TREATMENT, PACKAGING AND DISPOSAL
Planned on-site / off-site treatment(s): |  |  | Treatment | [8 empty] | On-site / Off-site |  | Stream volume %
Size reduction
Decay storage
Low force compaction
Supercompaction (HFC)
Incineration
Drying/dewatering/liquid separation
Tie down/fixatives/strippable coating/painting application
Decontamination
Metal treatment
Recycling / reuse
Thermal treatment, including vitrification
Encapsulation
Polymer encapsulation
Other physical treatment
Other chemical treatment
Containerisation
|  |  | Treatment not yet determined | [10 empty] | = 100.0
None
Comments on planned treatments: |  |  | -
Conditioning method: |  |  | Conditioning plans are yet to be established, the sludge is likely to be routed to SIXEP and SWP for treatment. Any fuel based sludge is likely to be routed to BEP or BUFT.
Conditioning plants: |  | Plant Name | [6 empty] | Location
|  | - | [6 empty] | -
Likely conditioning matrix: |  |  | -
Further information on the conditioning matrix: |  |  | -
Waste Packaging:
Likely container type: | Container | [6 empty] | Waste packaged (vol%) |  | Waste loading (m³) |  | Payload (m³) |  | Number of packages |  | Estimated start date for packaging
| Sellafield 3 m³ box | [6 empty] | 100.0 |  | 0.80 |  | 2.7 |  | 42 |  | -
Range in container waste loading:
Other information on packaging and conditioning: |  |  | -
Conditioned density (t/m³): |  |  | NE
Conditioned density comment: |  |  | -
Management Routes: |  |  | Disposal Route | [8 empty] | Stream volume % |  | Raw density t/m3 |  | Start date
Expected to be consigned to a Near Site, Near Surface Disposal Facility (Scotland)
Expected to be Non-NSD HAW managed under Scottish Government's policy
Expected to be disposed to LLW Vaults NRS Dounreay
|  |  | Expected to be consigned to the Geological Disposal Facility | [8 empty] | = 100.0
Expected to be consigned to a Near Surface Disposal Facility
Expected to be consigned to the LLW Repository
Expected to be consigned to a Landfill Facility
Expected to be disposed On-Site
Expected to be managed by In-Situ Disposal
Expected to be consigned to an Incineration Facility
Expected to be consigned to a Metal Treatment Facility
Expected to be Out of Scope
Expected to be recycled / reused
Disposal route not known
Classification codes for waste expected to be consigned to a landfill facility:
Opportunities for alternative disposal routing: | [5 empty] | No
| Baseline Management Route |  |  | Opportunity Management Route |  |  |  | Stream volume (%) |  |  | Opportunity Confidence |  | Comment
| - |  |  | - |  |  |  | - |  |  | - |  | -
| - |  |  | - |  |  |  | - |  |  | - |  | -
RADIOACTIVITY
Source: |  |  | Magnox sludge containing uranium and mixed fission products.
Uncertainty: |  |  | -
Measurement of radioactivities: |  |  | Major radionuclides are measured by analysis of samples (1996) taken from storage tanks.
Chemical form of radionuclides: |  | H-3: | -
| C-14: |  | -
| Cl-36: |  | -
| Se-79: | Selenium-79 | -
| Tc-99: | Selenium-79 | -
| I-129: |  | -
| Ra: |  | -
| Th: |  | -
| U: |  | U234, U235, U236, U238. Present as metal and oxides.
Np: |  |  | -
Pu: |  |  | Pu238, Pu239, Pu240, Pu241, Pu242. Present as metal and oxide.

## Radionuclide
WASTE STREAM |  |  |  | 2D33 |  |  |  | Fuel Handling Plant Sludges
|  | Mean radioactivity, TBq/m³ | [7 empty] | Mean radioactivity, TBq/m³
| Nuclide | Waste at |  | Bands and Code |  |  | Future Arisings | Bands and Code |  | Waste at |  | Bands and Code |  |  | Future Arisings |  | Bands and Code
|  | 2025-04-01 | [6 empty] | Nuclide | 2025-04-01
| H 3 | [7 empty] | Gd 153
| Be 10 | [7 empty] | Ho 163
| C 14 | [7 empty] | Ho 166m
| Na 22 | [7 empty] | Tm 170
| Al 26 | [7 empty] | Tm 171
| Cl 36 |  | 1.20E-04 | B | B | 2 |  |  | Lu 174
| Ar 39 | [7 empty] | Lu 176
| Ar 42 | [7 empty] | Hf 178n
| K 40 | [7 empty] | Hf 182
| Ca 41 | [7 empty] | Pt 193
| Mn 53 | [7 empty] | Tl 204
| Mn 54 | [7 empty] | Pb 205
| Fe 55 | [7 empty] | Pb 210 |  | 4.32E-11 | B | B | 1
| Co 60 |  | 9.89E-03 | B | B | 1 |  |  | Bi 208
| Ni 59 | [7 empty] | Bi 210m
| Ni 63 | [7 empty] | Po 210 |  | 4.14E-11 | B | B | 1
| Zn 65 | [7 empty] | Ra 223 |  | 1.23E-09 | B | B | 1
| Se 79 |  | 3.57E-05 | B | B | 2 |  |  | Ra 225 |  | 1.87E-12 | B | B | 2
| Kr 81 | [7 empty] | Ra 226 |  | 1.62E-10 | B | B | 1
| Kr 85 | [7 empty] | Ra 228 |  | 3.16E-14 | B | B | 1
| Rb 87 | [7 empty] | Ac 227 |  | 1.25E-09 | B | B | 1
| Sr 90 |  | 2.78E+01 | B | B | 1 |  |  | Th 227 |  | 1.22E-09 | B | B | 1
| Zr 93 |  | 1.30E-03 | B | B | 2 |  |  | Th 228 |  | 2.46E-14 | B | B | 1
| Nb 91 | [7 empty] | Th 229 |  | 1.89E-12 | B | B | 2
| Nb 92 | [7 empty] | Th 230 |  | 3.94E-08 | B | B | 1
| Nb 93m |  | 2.81E-04 | B | B | 2 |  |  | Th 232 |  | 5.98E-14 | B | B | 1
| Nb 94 | [7 empty] | Th 234 |  | 1.52E-03 | B | B | 1
| Mo 93 | [7 empty] | Pa 231 |  | 5.64E-09 | B | B | 1
| Tc 97 | [7 empty] | Pa 233 |  | 7.68E-05 | B | B | 2
| Tc 99 |  | 7.42E-03 | B | B | 1 |  |  | U 232
| Ru 106 |  | 1.93E-03 | B | B | 2 |  |  | U 233 |  | 2.39E-09 | B | B | 2
| Pd 107 | [7 empty] | U 234 |  | 6.05E-04 | B | B | 1
| Ag 108m | [7 empty] | U 235 |  | 3.77E-05 | B | B | 1
| Ag 110m | [7 empty] | U 236 |  | 1.76E-04 | B | B | 1
| Cd 109 | [7 empty] | U 238 |  | 1.56E-03 | B | B | 1
| Cd 113m | [7 empty] | Np 237 |  | 7.88E-05 | B | B | 2
| Sn 119m | [7 empty] | Pu 236
| Sn 121m | [7 empty] | Pu 238 |  | 3.91E-01 | B | B | 1
| Sn 123 | [7 empty] | Pu 239 |  | 5.86E-01 | B | B | 1
| Sn 126 | [7 empty] | Pu 240 |  | 7.68E-01 | B | B | 1
| Sb 125 | [7 empty] | Pu 241 |  | 2.59E+01 | B | B | 1
| Sb 126 | [7 empty] | Pu 242 |  | 6.84E-04 | B | B | 1
| Te 125m | [7 empty] | Am 241 |  | 1.68E+00 | B | B | 1
| Te 127m | [7 empty] | Am 242m
| I 129 |  | 2.01E-05 | B | B | 2 |  |  | Am 243
| Cs 134 |  | 3.94E-02 | B | B | 1 |  |  | Cm 242
| Cs 135 |  | 1.18E-04 | B | B | 2 |  |  | Cm 243
| Cs 137 |  | 5.76E+00 | B | B | 1 |  |  | Cm 244
| Ba 133 | [7 empty] | Cm 245
| La 137 | [7 empty] | Cm 246
| La 138 | [7 empty] | Cm 248
| Ce 144 |  | 1.48E-04 | B | B | 2 |  |  | Cf 249
| Pm 145 | [7 empty] | Cf 250
| Pm 147 | [7 empty] | Cf 251
| Sm 147 | [7 empty] | Cf 252
| Sm 151 | [7 empty] | Unsp a
| Eu 152 | [7 empty] | Unsp b/g
| Eu 154 |  | 2.64E-01 | B | B | 1 |  |  | Total a |  | 3.4294 |  |  | * |  | 0 |  | *
| Eu 155 |  | 1.26E-01 | B | B | 1 |  |  | Total b/g |  | 59.9099 |  |  | * |  | 0 |  | *
| Bands (Upper and Lower) | [7 empty] | Code
| A a factor of 1.5 | [7 empty] | 1 Measured activity
| B a factor of 3 | [7 empty] | 2 Derived activity (best estimate)
| C a factor of 10 | [7 empty] | 3 Derived activity (upper limit)
| D a factor of 100 | [7 empty] | 4 Not present
| E a factor of 1000 | [7 empty] | 5 Present but not significant
6 Likely to be present but not assessed
| Note: Bands quantify uncertainty in | [7 empty] | 7 Present in significant quantities but not determined
| the mean radioactivity. | [7 empty] | 8 Not expected to be present in significant quantity
* Total calculated from the 114 declared radionuclides