## DataSheet
WASTE STREAM |  |  | 2D39 |  | Miscellaneous Beta/Gamma Waste Store
SITE |  |  | Sellafield
SITE OWNER |  |  | Nuclear Decommissioning Authority
WASTE CUSTODIAN |  |  | Sellafield Ltd
WASTE TYPE |  |  | ILW |  |  | 0
WASTE VOLUMES
[8 empty] | Reported (m3) |  |  |  | OR | Conditioned (m3) |  | Packaged (m3)
Stocks: |  |  | At 1.4.2025 |  |  |  |  | = 3685.5
Future arisings: |  |  | 1.4.2025 - 31.3.2026 |  |  |  |  | = 346.5
|  |  | 1.4.2026 - 31.3.2027 |  |  |  |  | = 280.0
|  |  | 1.4.2027 - 31.3.2028 |  |  |  |  | = 357.0
|  |  | 1.4.2028 - 31.3.2029 |  |  |  |  | = 371.0
|  |  | 1.4.2029 - 31.3.2030 |  |  |  |  | = 493.5
|  |  | 1.4.2030 - 31.3.2031 |  |  |  |  | = 801.5
|  |  | 1.4.2031 - 31.3.2032 |  |  |  |  | = 619.5
|  |  | 1.4.2032 - 31.3.2033 |  |  |  |  | = 630.0
|  |  | 1.4.2033 - 31.3.2034 |  |  |  |  | = 553.0
|  |  | 1.4.2034 - 31.3.2035 |  |  |  |  | = 227.5
|  |  | 1.4.2035 - 31.3.2036 |  |  |  |  | = 231.0
|  |  | 1.4.2036 - 31.3.2037 |  |  |  |  | = 178.5
|  |  | 1.4.2037 - 31.3.2038 |  |  |  |  | = 66.5
|  |  | 1.4.2038 - 31.3.2039 |  |  |  |  | = 17.5
|  |  | 1.4.2039 - 31.3.2040 |  |  |  |  | = 10.5
|  |  | 1.4.2040 - 31.3.2041 |  |  |  |  | = 10.5
|  |  | 1.4.2041 - 31.3.2042 |  |  |  |  | = 3.5
|  |  | 1.4.2042 - 31.3.2043 |  |  |  |  | = 3.5
|  |  | 1.4.2043 - 31.3.2044 |  |  |  |  | = 3.5
|  |  | 1.4.2044 - 31.3.2045 |  |  |  |  | = 3.5
|  |  | 1.4.2045 - 31.3.2046 |  |  |  |  | = 0
|  |  | 1.4.2046 - 31.3.2047 |  |  |  |  | = 0
|  |  | 1.4.2047 - 31.3.2048 |  |  |  |  | = 0
|  |  | 1.4.2048 - 31.3.2049 |  |  |  |  | = 10.5
|  |  | 1.4.2049 - 31.3.2050 |  |  |  |  | = 10.5
|  |  | - |  |  |  |  | 0
|  |  | 1.4.2050 - 31.3.2051 |  |  |  |  | = 10.5
Total future arisings: | [7 empty] | 5239.5
Total waste volume: | [7 empty] | 8925.0
Number of waste packages in stock: |  |  | At 1.4.2025………………………...….. | [5 empty] | - | packages
Comment on arising rates: |  |  | The generation of waste from site operations is not constant hence the arisings in the annual period are not constant and may vary from predicted arisings stated. Stocks and arisings volumes include miscellaneous beta/gamma waste from current decommissioning projects.Total arisings are correct for known future wastes, however the throughput from the MPS is probably excessively ambitious. There is potentially a larger uncertainy in this submission for arisings given that the data has been collected from the different consignors and their predictions.
Additional information on quantities: |  |  | Volumes are boxed waste internal volume of 3.5m3, displacement of box is taken as 4.7m3.Stock volumes are considered to be accurate as number of boxes and internal volume is known. Forecast volumes are expected to be within a factor of +/- 0.2.
Uncertainty factors on volumes: |  |  | Stock (upper): |  |  | x | 1.00 |  | Arisings (upper): |  | x | 1.20
|  |  | Stock (lower): |  |  | x | 1.00 |  | Arisings (lower): |  | x | 0.80
WASTE SOURCE |  |  | The waste arises from general site operations. Small quantities are from other sites (Chapelcross, UKAEA) and possibly from other sealed sources in the UK, e.g. MOD, hospitals, research establishments, universities.
PHYSICAL CHARACTERISTICS
General description: |  |  | The waste is miscellaneous beta/gamma contaminated items. Laboratory chemicals will normally be immobilised in concrete and oils and liquids will be fully absorbed or otherwise immobilised, if they cannot be eliminated at source. MBGWS Conditions for Acceptance state waste is to be dry. MBGWS Conditions for Acceptance dictates/limits size of large items - this is determined by box envelope.
Changes since waste generated: |  |  | No waste compaction or dilution is carried out to waste consigned to MBGWS, however, size reduction can be performed at source to produce a better packing fraction of containers consigned by donor plants.
Bulk density (t/m³): |  |  | ~ | 1.4
Comment on density: |  |  | Calculated using boxed volume = 3.5 m³ and average weight of full box = 4.8 t. Therefore density = 1.371 t/m³, ie. approx 1.4 t/m³.
CHEMICAL COMPOSITION
General description and components (%wt): |  |  | Various steels (70%), other metals including copper, aluminium, lead, brass (15%), paper (2%), plastics and rubber (3%), concrete (8%), fibreglass and asbestos (1%), others including laboratory chemicals, oils, liquids (1%).
Chemical state: |  |  | Neutral
Sheet metal proportion / thickness: |  |  | Both sheet and bulk metals likely to be present, proportions may vary dependant on consignment.
Metals and alloys (%wt):
[9 empty] | (%wt) | Type(s) / Grades(s) with proportions | [5 empty] | % of total C14 activity
|  |  | Stainless steel…………………………………. | [5 empty] | = 59.9 | Grades 316L, 304 ratio unknown.
|  |  | Other ferrous metals………………………...… | [5 empty] | = 10.0 | Mild steel, carbon steel ratio unknown.
|  |  | Iron………………………...………………………………. | [6 empty] | -
|  |  | Aluminium…………………………...………… | [5 empty] | = 5.0 | Unknown grade(s).
|  |  | Beryllium…………………….……………….. | [5 empty] | TR | -
|  |  | Cobalt……………………..……………………. | [5 empty] | NE | -
|  |  | Copper…………………………….……………….. | [5 empty] | = 5.0 | Unknown grade(s).
|  |  | Lead……………………………...……………… | [5 empty] | ~ 4.0 | Unknown grade(s).
|  |  | Magnox/Magnesium…………………………... | [5 empty] | < 0.01 | -
|  |  | Nickel………………………………………..... | [5 empty] | NE | -
|  |  | Titanium…………………………………..……. | [5 empty] | P | Unknown grade(s).
|  |  | Uranium………………………………...………. | [5 empty] | = 0.02 | -
|  |  | Zinc………………………………...…… | [5 empty] | = 1.0 | -
|  |  | Zircaloy/Zirconium……………...…….………. | [5 empty] | < 0.01 | -
|  |  | Other metals…………………….…………. | [5 empty] | NE | -
Organics (%wt):
[9 empty] | (%wt) | Type(s) and comment | [5 empty] | % of total C14 activity
|  |  | Total cellulosics…………..………… | [5 empty] | = 2.0 | -
|  |  | Paper, cotton………..…………… | [5 empty] | P | -
|  |  | Wood…………..………………… | [5 empty] | P | -
|  |  | Halogenated plastics…………..…… | [5 empty] | = 2.0 | -
|  |  | Total non-halogenated plastics……………… | [5 empty] | = 0.50 | -
|  |  | Condensation polymers…………………...….. | [5 empty] | = 0.25 | -
|  |  | Others…………..……………...…… | [5 empty] | = 0.25 | -
|  |  | Organic ion exchange materials…..……. | [5 empty] | = 0 | -
|  |  | Total rubber…………..……..…………… | [5 empty] | = 0.50 | -
|  |  | Halogenated rubber…………………..…..…… | [5 empty] | = 0.25 | -
|  |  | Non-halogenated rubber…………………....… | [5 empty] | = 0.25 | -
|  |  | Hydrocarbons…………………………..... | [5 empty] | << 0.10 | -
|  |  | Oil or grease……..………………….….… | [5 empty] | << 0.10 | -
|  |  | Fuel….………………….....…………... | [5 empty] | 0 | -
|  |  | Asphalt/Tarmac (cont.coal tar)….… | [5 empty] | 0 | -
|  |  | Asphalt/Tarmac (no coal tar)……...… | [5 empty] | 0 | -
|  |  | Bitumen………………………………… | [5 empty] | 0 | -
|  |  | Others………………………………………. | [5 empty] | 0 | -
|  |  | Other organics…………..……………………..… | [5 empty] | TR | -
Other materials (%wt):
[9 empty] | (%wt) | Type(s) and comment | [5 empty] | % of total C14 activity
|  |  | Inorganic ion exchange materials…...… | [5 empty] | NE | -
|  |  | Inorganic sludges and flocs…………….… | [5 empty] | NE | -
|  |  | Soil……………..……………………....………… | [5 empty] | NE | -
|  |  | Brick/Stone/Rubble………………......…………..………… | [5 empty] | NE | -
|  |  | Cementitious material……………………….…. | [5 empty] | = 8.0 | -
|  |  | Sand……………………………………….. | [5 empty] | P | -
|  |  | Glass/Ceramics………….…………..………… | [5 empty] | < 1.0 | -
|  |  | Graphite………..…………………………..……… | [5 empty] | NE | -
|  |  | Desiccants/Catalysts…………………… | [6 empty] | -
|  |  | Asbestos…………..……………………...… | [5 empty] | < 1.0 | -
|  |  | Non/low friable……..……………………………… | [5 empty] | << 1.0 | -
|  |  | Moderately friable……..………………………… | [5 empty] | << 1.0 | -
|  |  | Highly friable……..…………………………… | [5 empty] | << 1.0 | -
|  |  | Free aqueous liquids…………..………… | [5 empty] | = 0 | -
|  |  | Free non-aqueous liquids…………….………..………… | [5 empty] | = 0 | -
|  |  | Powder/Ash…………..…………………...…… | [5 empty] | NE | -
COMPONENTS OF MATERIALS, WASTE PROPERTIES, MATERIALS NOT CONTRIBUTING TO MASS
Inorganic anions (%wt):
[9 empty] | (%wt) | Type(s) and comment
|  |  | Fluoride……..………………………………….. | [5 empty] | TR | -
|  |  | Chloride…………..…………………………….. | [5 empty] | TR | -
|  |  | Iodide…..………………………………...…. | [5 empty] | TR | -
|  |  | Cyanide…….…………………………………..… | [5 empty] | = 0 | -
|  |  | Carbonate………..…………………………...… | [5 empty] | TR | -
|  |  | Nitrate…………..…………………………...…. | [5 empty] | P | -
|  |  | Nitrite…………..……………………………….... | [5 empty] | P | -
|  |  | Phosphate……..…………………………...…. | [5 empty] | TR | -
|  |  | Sulphate………..…………………………….…. | [5 empty] | TR | -
|  |  | Sulphide………..……………………………...…. | [5 empty] | TR | -
Materials of interest for waste acceptance criteria:
[9 empty] | (%wt) | Type(s) and comment
|  |  | Combustible metals…………………………. | [5 empty] | = 0 | -
|  |  | Low flash point liquids……………………...… | [5 empty] | = 0 | -
|  |  | Explosive materials………………………….. | [5 empty] | = 0 | -
|  |  | Phosphorus…………..………………………… | [5 empty] | = 0 | -
|  |  | Hydrides………………………………….……… | [5 empty] | = 0 | -
|  |  | Biological etc. materials……………………….. | [5 empty] | = 0 | -
|  |  | Biodegradable materials…………...…………. | [5 empty] | NE | -
|  |  | Putrescible wastes………..…………… | [5 empty] | = 0 | -
|  |  | Non-putrescible wastes………..…………… | [5 empty] | NE | -
|  |  | Corrosive materials…………………………. | [5 empty] | = 0 | -
|  |  | Pyrophoric materials………………………….. | [5 empty] | = 0 | -
|  |  | Generating toxic gases……………………….. | [5 empty] | = 0 | -
|  |  | Reacting with water…………………………...… | [5 empty] | = 0 | -
|  |  | Higher activity particles…………………………………. | [5 empty] | NE | -
|  |  | Soluble solids as bulk chemical compounds……………………..………………….… | [5 empty] | NE | -
Hazardous substances / non hazardous pollutants: |  |  | -
[9 empty] | (%wt) | Type(s) and comment
|  |  | Acrylamide…………………………… | [5 empty] | NE | -
|  |  | Benzene………………..……………… | [5 empty] | NE | -
|  |  | Chlorinated solvents………..……………. | [5 empty] | NE | -
|  |  | Formaldehyde…………………………. | [5 empty] | NE | -
|  |  | Organometallics…………………………. | [5 empty] | NE | -
|  |  | Phenol……………………………………….... | [5 empty] | NE | -
|  |  | Styrene…..…...…..…..……………………….. | [5 empty] | NE | -
|  |  | Tri-butyl phosphate……………………….………... | [5 empty] | NE | -
|  |  | Other organophosphates……………………….. | [5 empty] | NE | -
|  |  | Vinyl chloride………………………………………. | [5 empty] | NE | -
|  |  | Arsenic……………………………………….... | [5 empty] | NE | -
|  |  | Barium…………………………………..…………. | [5 empty] | NE | -
|  |  | Boron…………………….……………………….. | [5 empty] | NE | -
|  |  | Boron (in Boral)…………………………………………………. | [5 empty] | NE | -
|  |  | Boron (non-Boral)…………………………………………………. | [5 empty] | NE | -
|  |  | Cadmium………………………………….……………….. | [5 empty] | NE | -
|  |  | Caesium……………………………………..……………. | [5 empty] | NE | -
|  |  | Selenium………………………………………….……. | [5 empty] | NE | -
|  |  | Chromium………………………..………………………. | [5 empty] | NE | -
|  |  | Molybdenum……………………………..…………………. | [5 empty] | NE | -
|  |  | Thallium…………………………...………………………. | [5 empty] | NE | -
|  |  | Tin………………………………...……………………… | [5 empty] | NE | -
|  |  | Vanadium…………………………………...…………………. | [5 empty] | NE | -
|  |  | Mercury compounds…………………...……………………. | [5 empty] | NE | -
|  |  | Others…………………………………………..…… | [5 empty] | NE | -
Complexing agents (%wt): |  |  | Yes
[9 empty] | (%wt) | Type(s) and comment
|  |  | EDTA…………………….…………………….. | [5 empty] | = 0 | -
|  |  | DPTA…….…...………………………………………. | [5 empty] | = 0 | -
|  |  | NTA……………...…………………………………… | [5 empty] | = 0 | -
|  |  | Polycarboxylic acids………………………………… | [5 empty] | NE | -
|  |  | Other organic complexants…………………………..… | [5 empty] | NE | Trace amounts of organic complexing agents may be present in the waste.
|  |  | Total complexing agents………………………...… | [5 empty] | TR | -
Physical components: | [8 empty] | Number | Type(s) and comment
|  |  | Sources………………………………...… | [6 empty] | -
|  |  | Electronic & Electrical Equipment (EEE) | [6 empty] | -
|  |  | EEE Type 1……………………….……………. | [6 empty] | -
|  |  | EEE Type 2…………………………………...……. | [6 empty] | -
|  |  | EEE Type 3………………………………...……. | [6 empty] | -
|  |  | EEE Type 4………………………………….……. | [6 empty] | -
|  |  | EEE Type 5…………………………………..……. | [6 empty] | -
TREATMENT, PACKAGING AND DISPOSAL
Planned on-site / off-site treatment(s): |  |  | Treatment | [8 empty] | On-site / Off-site |  | Stream volume %
Size reduction
Decay storage
Low force compaction
Supercompaction (HFC)
Incineration
Drying/dewatering/liquid separation
Tie down/fixatives/strippable coating/painting application
Decontamination
Metal treatment
Recycling / reuse
Thermal treatment, including vitrification
Encapsulation
Polymer encapsulation
Other physical treatment
Other chemical treatment
Containerisation
|  |  | Treatment not yet determined | [10 empty] | = 100.0
None
Comments on planned treatments: |  |  | Assumed to be processed through future treatment plant.
Conditioning method: |  |  | Proposed that current storage box is flood grouted if suitable, the product will form final conditioned package.
Conditioning plants: |  | Plant Name | [6 empty] | Location
|  | Intermediate Level Waste Final Conditioning Plant (ILWFCP) | [6 empty] | Sellafield
Likely conditioning matrix: |  |  | -
Further information on the conditioning matrix: |  |  | -
Waste Packaging:
Likely container type: | Container | [6 empty] | Waste packaged (vol%) |  | Waste loading (m³) |  | Payload (m³) |  | Number of packages |  | Estimated start date for packaging
| MBGWS box | [6 empty] | 100.0 |  | 3.5 |  | 3.5 |  | 2550 |  | -
Range in container waste loading: |  |  | There is a 65% packing fraction target applied to boxes however this as not always been the case. There is opportunity for boxes with lower packing fractions to be repacked in the future to conform with the target but not all boxes will be available for this.
Other information on packaging and conditioning: |  |  | -
Conditioned density (t/m³): |  |  | ~ 1.6
Conditioned density comment: |  |  | Average weight of full box = 4.8Te and Average weight of grout (assumed to be 43% of payload) = 2.5Te. Average weight of conditioned box = 7.3Te Container displacement = 4.7m3.
Management Routes: |  |  | Disposal Route | [8 empty] | Stream volume % |  | Raw density t/m3 |  | Start date
Expected to be consigned to a Near Site, Near Surface Disposal Facility (Scotland)
Expected to be Non-NSD HAW managed under Scottish Government's policy
Expected to be disposed to LLW Vaults NRS Dounreay
|  |  | Expected to be consigned to the Geological Disposal Facility | [8 empty] | = 100.0
Expected to be consigned to a Near Surface Disposal Facility
Expected to be consigned to the LLW Repository
Expected to be consigned to a Landfill Facility
Expected to be disposed On-Site
Expected to be managed by In-Situ Disposal
Expected to be consigned to an Incineration Facility
Expected to be consigned to a Metal Treatment Facility
Expected to be Out of Scope
Expected to be recycled / reused
Disposal route not known
Classification codes for waste expected to be consigned to a landfill facility:
Opportunities for alternative disposal routing: | [5 empty] | No
| Baseline Management Route |  |  | Opportunity Management Route |  |  |  | Stream volume (%) |  |  | Opportunity Confidence |  | Comment
| - |  |  | - |  |  |  | - |  |  | - |  | -
| - |  |  | - |  |  |  | - |  |  | - |  | -
RADIOACTIVITY
Source: |  |  | Miscellaneous Beta/Gamma waste containing variety of contamination including fission products, activated materials (e.g. steel), Uranium (enriched, natural and depleted) along with a variety of sources.
Uncertainty: |  |  | -
Measurement of radioactivities: |  |  | No direct measurements were taken for the specific activtity values, they were derived from an amalgamation of fingerprints taking into accounts the key consignors.
Chemical form of radionuclides: |  | H-3: | Not estimated.
| C-14: |  | Not estimated.
| Cl-36: |  | Present as trace amounts of clathrate compounds of metallic salts readily lost to aqueous solution.
| Se-79: | Selenium-79 | Not estimated.
| Tc-99: | Selenium-79 | Not estimated.
| I-129: |  | Present as trace amounts of clathrate compounds of metallic salts readily lost to aqueous solution.
| Ra: |  | Not estimated.
| Th: |  | Not estimated.
| U: |  | Not estimated.
Np: |  |  | Not estimated.
Pu: |  |  | Not estimated.

## Radionuclide
WASTE STREAM |  |  |  | 2D39 |  |  |  |  | Miscellaneous Beta/Gamma Waste Store
|  | Mean radioactivity, TBq/m³ | [10 empty] | Mean radioactivity, TBq/m³
| Nuclide | Waste at |  | Bands and Code |  |  | Future Arisings |  | Bands and Code |  |  |  | Waste at |  | Bands and Code |  |  | Future Arisings |  | Bands and Code
|  | 2025-04-01 | [9 empty] | Nuclide | 2025-04-01
| H 3 | = | 5.00E-04 | C | C | 2 | = | 4.32E-04 | C | C | 2 | Gd 153
| Be 10 | [10 empty] | Ho 163
| C 14 | [10 empty] | Ho 166m
| Na 22 | [10 empty] | Tm 170
| Al 26 | [10 empty] | Tm 171
| Cl 36 | [10 empty] | Lu 174
| Ar 39 | [10 empty] | Lu 176
| Ar 42 | [10 empty] | Hf 178n
| K 40 | [10 empty] | Hf 182
| Ca 41 | [10 empty] | Pt 193
| Mn 53 | [10 empty] | Tl 204
| Mn 54 | [10 empty] | Pb 205
| Fe 55 | = | 2.50E-04 | C | C | 2 | = | 2.16E-04 | C | C | 2 | Pb 210
| Co 60 | = | 2.50E-04 | C | C | 2 | = | 2.16E-04 | C | C | 2 | Bi 208
| Ni 59 | [10 empty] | Bi 210m
| Ni 63 | [10 empty] | Po 210
| Zn 65 | [10 empty] | Ra 223
| Se 79 | [10 empty] | Ra 225
| Kr 81 | [10 empty] | Ra 226
| Kr 85 | [10 empty] | Ra 228
| Rb 87 | [10 empty] | Ac 227
| Sr 90 | = | 1.46E+00 | C | C | 2 | = | 5.38E-01 | C | C | 2 | Th 227
| Zr 93 | [10 empty] | Th 228
| Nb 91 | [10 empty] | Th 229
| Nb 92 | [10 empty] | Th 230 | = | 2.75E-05 | C | C | 2 | = | 2.38E-05
| Nb 93m | [10 empty] | Th 232
| Nb 94 | [10 empty] | Th 234 | = | 3.97E-07 | C | C | 2
| Mo 93 | [10 empty] | Pa 231
| Tc 97 | [10 empty] | Pa 233 | = | 3.02E-07 | C | C | 2
| Tc 99 | = | 1.25E-03 |  |  |  | = | 1.08E-03 | C | C | 2 | U 232
| Ru 106 | = | 5.97E-02 | C | C | 2 | = | 1.10E-02 | C | C | 2 | U 233
| Pd 107 | [10 empty] | U 234 | = | 2.50E-04 | C | C | 2 | = | 2.16E-04 | C | C | 2
| Ag 108m | [10 empty] | U 235 | = | 2.50E-06 | C | C | 2 | = | 2.16E-06 | C | C | 2
| Ag 110m | [10 empty] | U 236 | = | 1.75E-05 | C | C | 2 | = | 1.51E-05 | C | C | 2
| Cd 109 | [10 empty] | U 238 | = | 1.37E-02 | C | C | 2 | = | 1.19E-02 | C | C | 2
| Cd 113m | [10 empty] | Np 237 | = | 3.00E-03 | C | C | 2 | = | 2.59E-03 | C | C | 2
| Sn 119m | [10 empty] | Pu 236
| Sn 121m | [10 empty] | Pu 238 | = | 2.19E-03 | C | C | 2 | = | 4.32E-04 | C | C | 2
| Sn 123 | [10 empty] | Pu 239 | = | 4.86E-04 | C | C | 2 | = | 2.16E-04 | C | C | 2
| Sn 126 | [10 empty] | Pu 240 | = | 6.54E-04 | C | C | 2 | = | 2.16E-04 | C | C | 2
| Sb 125 | = | 1.06E-02 | C | C | 2 | = | 4.75E-03 | C | C | 2 | Pu 241 | = | 4.64E-02 | C | C | 2 | = | 8.64E-03 | C | C | 2
| Sb 126 | [10 empty] | Pu 242 | = | 1.35E-06 | C | C | 2
| Te 125m | = | 1.82E-05 | C | C | 2 | [5 empty] | Am 241 | = | 3.22E-02 | C | C | 2 | = | 1.14E-02 | C | C | 2
| Te 127m | [10 empty] | Am 242m
| I 129 | = | 1.30E-03 | C | C | 2 | = | 1.50E-03 | C | C | 2 | Am 243
| Cs 134 | = | 1.06E-01 | C | C | 2 | = | 4.32E-03 | C | C | 2 | Cm 242 | = | 1.84E-04 | C | C | 2 | = | 9.93E-05 | C | C | 2
| Cs 135 | [10 empty] | Cm 243
| Cs 137 | = | 2.89E+00 | C | C | 2 | = | 1.52E+00 | C | C | 2 | Cm 244 | = | 3.28E-02 | C | C | 2 | = | 4.53E-03 | C | C | 2
| Ba 133 | [10 empty] | Cm 245 | = | 8.02E-07 | C | C | 2
| La 137 | [10 empty] | Cm 246
| La 138 | [10 empty] | Cm 248
| Ce 144 | = | 4.53E-02 | C | C | 2 | = | 3.67E-03 | C | C | 2 | Cf 249
| Pm 145 | [10 empty] | Cf 250
| Pm 147 | = | 9.21E-02 | C | C | 2 | = | 2.22E-02 | C | C | 2 | Cf 251
| Sm 147 | = | 2.45E-12 | C | C | 2 | [5 empty] | Cf 252
| Sm 151 | = | 5.25E-03 | C | C | 2 | = | 4.53E-03 | C | C | 2 | Unsp a
| Eu 152 | [10 empty] | Unsp b/g
| Eu 154 | = | 4.08E-02 | C | C | 2 | = | 6.69E-03 | C | C | 2 | Total a |  | 0.085584 |  |  | * |  | 0.031666 |  |  | *
| Eu 155 | = | 3.09E-03 | C | C | 2 | = | 2.59E-03 | C | C | 2 | Total b/g |  | 4.764 |  |  | * |  | 2.1279 |  |  | *
| Bands (Upper and Lower) | [10 empty] | Code
| A a factor of 1.5 | [10 empty] | 1 Measured activity
| B a factor of 3 | [10 empty] | 2 Derived activity (best estimate)
| C a factor of 10 | [10 empty] | 3 Derived activity (upper limit)
| D a factor of 100 | [10 empty] | 4 Not present
| E a factor of 1000 | [10 empty] | 5 Present but not significant
6 Likely to be present but not assessed
| Note: Bands quantify uncertainty in | [10 empty] | 7 Present in significant quantities but not determined
| the mean radioactivity. | [10 empty] | 8 Not expected to be present in significant quantity
* Total calculated from the 114 declared radionuclides