## DataSheet
WASTE STREAM |  |  | 2D402 |  | AHF Miscellaneous beta gamma wastes to WEP
SITE |  |  | Sellafield
SITE OWNER |  |  | Nuclear Decommissioning Authority
WASTE CUSTODIAN |  |  | Sellafield Ltd
WASTE TYPE |  |  | ILW |  |  | 0
WASTE VOLUMES
[8 empty] | Reported (m3) |  |  |  | OR | Conditioned (m3) |  | Packaged (m3)
Stocks: |  |  | At 1.4.2025 |  |  |  |  | = 0
Future arisings: |  |  | 1.4.2026 - 31.3.2027 |  |  |  |  | = 0.4
|  |  | 1.4.2027 - 31.3.2028 |  |  |  |  | = 0.4
|  |  | 1.4.2028 - 31.3.2029 |  |  |  |  | = 0.4
|  |  | 1.4.2029 - 31.3.2030 |  |  |  |  | = 0.4
|  |  | 1.4.2030 - 31.3.2031 |  |  |  |  | = 0.4
|  |  | 1.4.2031 - 31.3.2032 |  |  |  |  | = 0.4
|  |  | 1.4.2032 - 31.3.2033 |  |  |  |  | = 0.4
|  |  | 1.4.2033 - 31.3.2034 |  |  |  |  | = 0.4
|  |  | 1.4.2034 - 31.3.2035 |  |  |  |  | = 0.4
|  |  | 1.4.2035 - 31.3.2036 |  |  |  |  | = 0.4
|  |  | 1.4.2036 - 31.3.2037 |  |  |  |  | = 0.4
|  |  | 1.4.2037 - 31.3.2038 |  |  |  |  | = 0.4
|  |  | 1.4.2038 - 31.3.2039 |  |  |  |  | = 0.4
|  |  | 1.4.2039 - 31.3.2040 |  |  |  |  | = 0.4
|  |  | 1.4.2040 - 31.3.2041 |  |  |  |  | = 0.4
|  |  | 1.4.2041 - 31.3.2042 |  |  |  |  | = 0.4
|  |  | 1.4.2042 - 31.3.2043 |  |  |  |  | = 0.4
|  |  | 1.4.2043 - 31.3.2044 |  |  |  |  | = 0.4
|  |  | 1.4.2044 - 31.3.2045 |  |  |  |  | = 0.4
|  |  | - |  |  |  |  | 0
|  |  | 1.4.2045 - 31.3.2046 |  |  |  |  | = 0.4
Total future arisings: | [7 empty] | 8.3
Total waste volume: | [7 empty] | 8.3
Number of waste packages in stock: |  |  | At 1.4.2025………………………...….. | [5 empty] | - | packages
Comment on arising rates: |  |  | Arising rates are estimated based on historic production and is dependent on the operational generation of wastes.
Additional information on quantities: |  |  | Volumes are estimated based on historic production and is dependent on the operational generation of wastes.
Uncertainty factors on volumes: |  |  | Stock (upper): |  |  | x | - |  | Arisings (upper): |  | x | 2.00
|  |  | Stock (lower): |  |  | x | - |  | Arisings (lower): |  | x | 0.50
WASTE SOURCE |  |  | The AHF is used for the storage of an inventory of MBGW waste which exists in various physical form generated as a result of operations in the facility over the last several decades. This waste stream also covers wastes which will be generated from future operations. All of this material will be loaded into waste baskets, and then transferred to the WEP to be packaged into 500 litre drums using cementitious grout, for long-term interim storage in the Encapsulated Product Stores, and eventual disposal in a Geological Disposal Facility.
PHYSICAL CHARACTERISTICS
General description: |  |  | Operational wastes such as tissues, swabs, etc. Empty bottles, trays cans, used to transport and store irradiated fuels, fuel related items, reactor components, etc. Items of in-cave equipment used during de-bottling activities that cannot be decontaminated to Low Level Waste (LLW). Cladding fragments that were separated from fuel on arrival or that have separated from fuel materials during processing. Nimonic springs from Magnox elements and similar irradiated fuel components from other reactor systems, e.g. plenum springs from Light Water Reactor (LWR) fuel, aluminium oxide insulator pellets from AGR fuel, etc. Irradiated graphite, e.g. from core graphite samples, sleeve graphite samples and other highly irradiated graphite associated with fuels or irradiation testing. Mounted and unmounted samples of irradiated cladding or irradiated non-fissile materials, e.g. from reactor or fuel element components. High Efficiency Particulate Air (HEPA) filters. High fuel content materials from processing, preparation, examination and testing (e.g. grinding and polishing pads, ion exchange materials) currently considered to be ILW.
Changes since waste generated: |  |  | Air based corrosion and radiolysis.
Bulk density (t/m³): |  |  | = | 3.0
Comment on density: |  |  | Material mass and material volume of the waste stream.
CHEMICAL COMPOSITION
General description and components (%wt): |  |  | See detailed breakdown.
Chemical state: |  |  | Neutral
Sheet metal proportion / thickness: |  |  | Various steel sheet components and aluminium HEPA filter foils.
Metals and alloys (%wt):
[9 empty] | (%wt) | Type(s) / Grades(s) with proportions | [5 empty] | % of total C14 activity
|  |  | Stainless steel…………………………………. | [5 empty] | = 35.7 | Various and unknown grades but includes 316L | [5 empty] | 35.7
|  |  | Other ferrous metals………………………...… | [5 empty] | = 13.6 | Various and unknown grades | [5 empty] | 13.6
|  |  | Iron………………………...………………………………. | [6 empty] | -
|  |  | Aluminium…………………………...………… | [5 empty] | = 5.6 | Unknown but likely akin to 1050 | [5 empty] | 5.6
|  |  | Beryllium…………………….……………….. | [6 empty] | -
|  |  | Cobalt……………………..……………………. | [6 empty] | -
|  |  | Copper…………………………….……………….. | [6 empty] | -
|  |  | Lead……………………………...……………… | [5 empty] | TR | -
|  |  | Magnox/Magnesium…………………………... | [5 empty] | = 2.4 | Predominantly AL80 but includes MN80, MN150, Zr50 | [5 empty] | 2.4
|  |  | Nickel………………………………………..... | [6 empty] | -
|  |  | Titanium…………………………………..……. | [6 empty] | -
|  |  | Uranium………………………………...………. | [5 empty] | TR | Contamination of oxides and particulate
|  |  | Zinc………………………………...…… | [6 empty] | -
|  |  | Zircaloy/Zirconium……………...…….………. | [5 empty] | = 1.7 | Zirconium Alloy | [5 empty] | 1.7
|  |  | Other metals…………………….…………. | [5 empty] | = 10.9 | E.g. brass, copper, Nimonic 80A | [5 empty] | 10.9
Organics (%wt):
[9 empty] | (%wt) | Type(s) and comment | [5 empty] | % of total C14 activity
|  |  | Total cellulosics…………..………… | [5 empty] | = 13.3 | Predominantly swabs, cotton, sisal | [5 empty] | 13.3
|  |  | Paper, cotton………..…………… | [6 empty] | -
|  |  | Wood…………..………………… | [6 empty] | -
|  |  | Halogenated plastics…………..…… | [5 empty] | = 5.3 | Predominantly PVC | [5 empty] | 5.3
|  |  | Total non-halogenated plastics……………… | [5 empty] | = 7.0 | EPDM, epoxy resin and range of sheeting material e.g. PE, polyurethane | [5 empty] | 7.0
|  |  | Condensation polymers…………………...….. | [6 empty] | -
|  |  | Others…………..……………...…… | [6 empty] | -
|  |  | Organic ion exchange materials…..……. | [6 empty] | -
|  |  | Total rubber…………..……..…………… | [5 empty] | = 3.4 | Rubbers various | [5 empty] | 3.4
|  |  | Halogenated rubber…………………..…..…… | [6 empty] | -
|  |  | Non-halogenated rubber…………………....… | [6 empty] | -
|  |  | Hydrocarbons…………………………..... | [6 empty] | -
|  |  | Oil or grease……..………………….….… | [6 empty] | -
|  |  | Fuel….………………….....…………... | [6 empty] | -
|  |  | Asphalt/Tarmac (cont.coal tar)….… | [6 empty] | -
|  |  | Asphalt/Tarmac (no coal tar)……...… | [6 empty] | -
|  |  | Bitumen………………………………… | [6 empty] | -
|  |  | Others………………………………………. | [5 empty] | TR | Ethylene glycol, methanol, ethanol from polishes and etches
|  |  | Other organics…………..……………………..… | [5 empty] | TR | Citric acid, oxalic acid, lactic acid, H2O2 from polishes and etches
Other materials (%wt):
[9 empty] | (%wt) | Type(s) and comment | [5 empty] | % of total C14 activity
|  |  | Inorganic ion exchange materials…...… | [6 empty] | -
|  |  | Inorganic sludges and flocs…………….… | [6 empty] | -
|  |  | Soil……………..……………………....………… | [6 empty] | -
|  |  | Brick/Stone/Rubble………………......…………..………… | [5 empty] | = 0.44 | Other natural materials | [5 empty] | 0.4
|  |  | Cementitious material……………………….…. | [5 empty] | = 0.75 | 5:1 GGBS CEM I | [5 empty] | 0.8
|  |  | Sand……………………………………….. | [6 empty] | -
|  |  | Glass/Ceramics………….…………..………… | [6 empty] | -
|  |  | Graphite………..…………………………..……… | [6 empty] | -
|  |  | Desiccants/Catalysts…………………… | [6 empty] | -
|  |  | Asbestos…………..……………………...… | [6 empty] | -
|  |  | Non/low friable……..……………………………… | [6 empty] | -
|  |  | Moderately friable……..………………………… | [6 empty] | -
|  |  | Highly friable……..…………………………… | [6 empty] | -
|  |  | Free aqueous liquids…………..………… | [6 empty] | -
|  |  | Free non-aqueous liquids…………….………..………… | [6 empty] | -
|  |  | Powder/Ash…………..…………………...…… | [5 empty] | TR | -
COMPONENTS OF MATERIALS, WASTE PROPERTIES, MATERIALS NOT CONTRIBUTING TO MASS
Inorganic anions (%wt):
[9 empty] | (%wt) | Type(s) and comment
|  |  | Fluoride……..………………………………….. | [5 empty] | TR | From polishes and etches
|  |  | Chloride…………..…………………………….. | [5 empty] | TR | From polishes and etches, chlorinated solvents
|  |  | Iodide…..………………………………...…. | [6 empty] | -
|  |  | Cyanide…….…………………………………..… | [6 empty] | -
|  |  | Carbonate………..…………………………...… | [6 empty] | -
|  |  | Nitrate…………..…………………………...…. | [5 empty] | TR | -
|  |  | Nitrite…………..……………………………….... | [6 empty] | -
|  |  | Phosphate……..…………………………...…. | [5 empty] | TR | From polishes and etches
|  |  | Sulphate………..…………………………….…. | [5 empty] | TR | From polishes and etches
|  |  | Sulphide………..……………………………...…. | [6 empty] | -
Materials of interest for waste acceptance criteria:
[9 empty] | (%wt) | Type(s) and comment
|  |  | Combustible metals…………………………. | [5 empty] | = 29.0 | organic materials above
|  |  | Low flash point liquids……………………...… | [6 empty] | -
|  |  | Explosive materials………………………….. | [6 empty] | -
|  |  | Phosphorus…………..………………………… | [6 empty] | -
|  |  | Hydrides………………………………….……… | [6 empty] | -
|  |  | Biological etc. materials……………………….. | [6 empty] | -
|  |  | Biodegradable materials…………...…………. | [6 empty] | -
|  |  | Putrescible wastes………..…………… | [6 empty] | -
|  |  | Non-putrescible wastes………..…………… | [6 empty] | -
|  |  | Corrosive materials…………………………. | [6 empty] | -
|  |  | Pyrophoric materials………………………….. | [6 empty] | -
|  |  | Generating toxic gases……………………….. | [6 empty] | -
|  |  | Reacting with water…………………………...… | [6 empty] | -
|  |  | Higher activity particles…………………………………. | [6 empty] | -
|  |  | Soluble solids as bulk chemical compounds……………………..………………….… | [6 empty] | -
Hazardous substances / non hazardous pollutants: |  |  | -
[9 empty] | (%wt) | Type(s) and comment
|  |  | Acrylamide…………………………… | [6 empty] | -
|  |  | Benzene………………..……………… | [6 empty] | -
|  |  | Chlorinated solvents………..……………. | [5 empty] | TR | -
|  |  | Formaldehyde…………………………. | [6 empty] | -
|  |  | Organometallics…………………………. | [6 empty] | -
|  |  | Phenol……………………………………….... | [6 empty] | -
|  |  | Styrene…..…...…..…..……………………….. | [6 empty] | -
|  |  | Tri-butyl phosphate……………………….………... | [6 empty] | -
|  |  | Other organophosphates……………………….. | [6 empty] | -
|  |  | Vinyl chloride………………………………………. | [6 empty] | -
|  |  | Arsenic……………………………………….... | [6 empty] | -
|  |  | Barium…………………………………..…………. | [6 empty] | -
|  |  | Boron…………………….……………………….. | [6 empty] | -
|  |  | Boron (in Boral)…………………………………………………. | [6 empty] | -
|  |  | Boron (non-Boral)…………………………………………………. | [6 empty] | -
|  |  | Cadmium………………………………….……………….. | [6 empty] | -
|  |  | Caesium……………………………………..……………. | [6 empty] | -
|  |  | Selenium………………………………………….……. | [6 empty] | -
|  |  | Chromium………………………..………………………. | [6 empty] | -
|  |  | Molybdenum……………………………..…………………. | [6 empty] | -
|  |  | Thallium…………………………...………………………. | [6 empty] | -
|  |  | Tin………………………………...……………………… | [6 empty] | -
|  |  | Vanadium…………………………………...…………………. | [6 empty] | -
|  |  | Mercury compounds…………………...……………………. | [6 empty] | -
|  |  | Others…………………………………………..…… | [6 empty] | -
Complexing agents (%wt): |  |  | Yes
[9 empty] | (%wt) | Type(s) and comment
|  |  | EDTA…………………….…………………….. | [6 empty] | -
|  |  | DPTA…….…...………………………………………. | [6 empty] | -
|  |  | NTA……………...…………………………………… | [6 empty] | -
|  |  | Polycarboxylic acids………………………………… | [6 empty] | -
|  |  | Other organic complexants…………………………..… | [5 empty] | TR | Cleaning agents, polishes and etches, decontamination agent N10/SDG3
|  |  | Total complexing agents………………………...… | [5 empty] | TR | -
Physical components: | [8 empty] | Number | Type(s) and comment
|  |  | Sources………………………………...… | [6 empty] | -
|  |  | Electronic & Electrical Equipment (EEE) | [6 empty] | -
|  |  | EEE Type 1……………………….……………. | [6 empty] | -
|  |  | EEE Type 2…………………………………...……. | [6 empty] | -
|  |  | EEE Type 3………………………………...……. | [6 empty] | -
|  |  | EEE Type 4………………………………….……. | [6 empty] | -
|  |  | EEE Type 5…………………………………..……. | [6 empty] | -
TREATMENT, PACKAGING AND DISPOSAL
Planned on-site / off-site treatment(s): |  |  | Treatment | [8 empty] | On-site / Off-site |  | Stream volume %
Size reduction
Decay storage
Low force compaction
Supercompaction (HFC)
Incineration
Drying/dewatering/liquid separation
Tie down/fixatives/strippable coating/painting application
Decontamination
Metal treatment
Recycling / reuse
Thermal treatment, including vitrification
|  |  | Encapsulation | [8 empty] | On-site |  | = 100.0
Polymer encapsulation
Other physical treatment
Other chemical treatment
Containerisation
Treatment not yet determined
None
Comments on planned treatments: |  |  | Necessary size reduction of long items, pre-grouting of powders, compaction of plastics and filters and then encapsulation in WEP.
Conditioning method: |  |  | Encapsulation in grout at Wastes Encapsulation Plant.
Conditioning plants: |  | Plant Name | [6 empty] | Location
|  | Wastes Encapsulation Plant (WEP) | [6 empty] | Sellafield
Likely conditioning matrix: |  |  | None
Further information on the conditioning matrix: |  |  | 5:1 GGBS:CEM I 0.47 - 0.59 w/s
Waste Packaging:
Likely container type: | Container | [6 empty] | Waste packaged (vol%) |  | Waste loading (m³) |  | Payload (m³) |  | Number of packages |  | Estimated start date for packaging
| 500 l drum (basket for waste) | [6 empty] | 100.0 |  | 0.10 |  | 0.50 |  | 80 |  | 2026
Range in container waste loading: |  |  | MBGW scrap loading will be variable but will aimed to be maximised.
Other information on packaging and conditioning: |  |  | -
Conditioned density (t/m³): |  |  | = 2.0
Conditioned density comment: |  |  | Total waste form volume is 502 L with grout density of 1.74 kg/L. Total waste volume is 8.335 m3 with mass of 24.622 t. 80 drums.
Management Routes: |  |  | Disposal Route | [8 empty] | Stream volume % |  | Raw density t/m3 |  | Start date
Expected to be consigned to a Near Site, Near Surface Disposal Facility (Scotland)
Expected to be Non-NSD HAW managed under Scottish Government's policy
Expected to be disposed to LLW Vaults NRS Dounreay
|  |  | Expected to be consigned to the Geological Disposal Facility | [8 empty] | = 100.0 |  |  |  | 2077
Expected to be consigned to a Near Surface Disposal Facility
Expected to be consigned to the LLW Repository
Expected to be consigned to a Landfill Facility
Expected to be disposed On-Site
Expected to be managed by In-Situ Disposal
Expected to be consigned to an Incineration Facility
Expected to be consigned to a Metal Treatment Facility
Expected to be Out of Scope
Expected to be recycled / reused
Disposal route not known
Classification codes for waste expected to be consigned to a landfill facility:
Opportunities for alternative disposal routing: | [5 empty] | No
| Baseline Management Route |  |  | Opportunity Management Route |  |  |  | Stream volume (%) |  |  | Opportunity Confidence |  | Comment
| - |  |  | - |  |  |  | - |  |  | - |  | -
| - |  |  | - |  |  |  | - |  |  | - |  | -
RADIOACTIVITY
Source: |  |  | Contamination by AGR and Magnox fuels.
Uncertainty: |  |  | From measured values range can be 600% to 4% of this figure.
Measurement of radioactivities: |  |  | Estimate is based on a specific carryover 0.62g material per drum. The inventory is a combination of two fingerprints for the two types of scrap (C52 and C30). C52 fingerprint was derived from matching FISPIN data to physical swabs, with the best fit being 3 years cooled, 30 GWd/t, 3% enriched CAGR fuel. C30 fingerprint was derived from FISPIN data for high burn-up (10,500 MWd/t) irradiated uranium metal fuel with a cooling time of 44 years, based on an average of the oldest fuel and youngest fuel cooling time. Total fingerprint is based on 90% of the scrap inventory being C52, and 10% being C30.
Chemical form of radionuclides: |  | H-3: | As metal and oxides
| C-14: |  | As metal, graphite and oxides
| Cl-36: |  | As metal, graphite and oxides
| Se-79: | Selenium-79 | As metal and oxides
| Tc-99: | Selenium-79 | As metal and oxides
| I-129: |  | As metal and oxides
| Ra: |  | As metal and oxides
| Th: |  | As metal and oxides
| U: |  | As metal and oxides
Np: |  |  | As metal and oxides
Pu: |  |  | As metal and oxides

## Radionuclide
WASTE STREAM |  |  | 2D402 |  |  | AHF Miscellaneous beta gamma wastes to WEP
|  | Mean radioactivity, TBq/m³ | [7 empty] | Mean radioactivity, TBq/m³
| Nuclide | Waste at | Bands and Code | Future Arisings |  | Bands and Code |  |  |  | Waste at |  | Bands and Code |  | Future Arisings |  | Bands and Code
|  | 2025-04-01 | [6 empty] | Nuclide | 2025-04-01
| H 3 |  |  | = | 2.48E-04 | C | C | 2 | Gd 153 | [8 empty] | 6
| Be 10 | [6 empty] | 6 | Ho 163 | [8 empty] | 6
| C 14 | [6 empty] | 6 | Ho 166m | [8 empty] | 6
| Na 22 | [6 empty] | 6 | Tm 170 | [8 empty] | 6
| Al 26 | [6 empty] | 6 | Tm 171 | [8 empty] | 6
| Cl 36 | [6 empty] | 6 | Lu 174 | [8 empty] | 6
| Ar 39 | [6 empty] | 6 | Lu 176 | [8 empty] | 6
| Ar 42 | [6 empty] | 6 | Hf 178n | [8 empty] | 6
| K 40 | [6 empty] | 6 | Hf 182 | [8 empty] | 6
| Ca 41 | [6 empty] | 6 | Pt 193 | [8 empty] | 6
| Mn 53 | [6 empty] | 6 | Tl 204 | [8 empty] | 6
| Mn 54 |  |  | = | 8.03E-02 | C | C | 2 | Pb 205 | [8 empty] | 6
| Fe 55 |  |  | = | 3.79E-01 | C | C | 2 | Pb 210 | [8 empty] | 6
| Co 60 |  |  | = | 2.72E-01 | C | C | 2 | Bi 208 | [8 empty] | 6
| Ni 59 | [6 empty] | 6 | Bi 210m | [8 empty] | 6
| Ni 63 | [6 empty] | 6 | Po 210 | [8 empty] | 6
| Zn 65 | [6 empty] | 6 | Ra 223 | [8 empty] | 6
| Se 79 |  |  | = | 4.06E-06 | C | C | 2 | Ra 225 | [8 empty] | 6
| Kr 81 | [6 empty] | 6 | Ra 226 | [8 empty] | 6
| Kr 85 |  |  | = | 2.56E-03 | C | C | 2 | Ra 228 | [8 empty] | 6
| Rb 87 | [6 empty] | 6 | Ac 227 | [8 empty] | 6
| Sr 90 |  |  | = | 1.11E+00 | C | C | 2 | Th 227 | [8 empty] | 6
| Zr 93 |  |  | = | 2.66E-05 | C | C | 2 | Th 228 |  |  |  |  | = | 1.70E-07 | C | C | 2
| Nb 91 | [6 empty] | 6 | Th 229 | [8 empty] | 6
| Nb 92 | [6 empty] | 6 | Th 230 |  |  |  |  | = | 1.36E-09 | C | C | 2
| Nb 93m | [6 empty] | 6 | Th 232 | [8 empty] | 6
| Nb 94 |  |  | = | 1.69E-08 | C | C | 2 | Th 234 | [8 empty] | 6
| Mo 93 | [6 empty] | 6 | Pa 231 |  |  |  |  | = | 4.60E-10 | C | C | 2
| Tc 97 | [6 empty] | 6 | Pa 233 | [8 empty] | 6
| Tc 99 |  |  | = | 2.90E-04 | C | C | 2 | U 232 |  |  |  |  | = | 2.57E-07 | C | C | 2
| Ru 106 |  |  | = | 6.57E-01 | C | C | 2 | U 233 |  |  |  |  | = | 3.01E-10 | C | C | 2
| Pd 107 | [6 empty] | 6 | U 234 |  |  |  |  | = | 1.95E-05 | C | C | 2
| Ag 108m | [6 empty] | 6 | U 235 |  |  |  |  | = | 2.24E-07 | C | C | 2
| Ag 110m |  |  | = | 1.92E-03 | C | C | 2 | U 236 |  |  |  |  | = | 5.41E-06 | C | C | 2
| Cd 109 | [7 empty] | U 238 |  |  |  |  | = | 5.06E-06 | C | C | 2
| Cd 113m |  |  | = | 1.63E-05 | C | C | 2 | Np 237 |  |  |  |  | = | 3.65E-06 | C | C | 2
| Sn 119m | [6 empty] | 6 | Pu 236 |  |  |  |  | = | 2.01E-06 | C | C | 2
| Sn 121m | [6 empty] | 6 | Pu 238 |  |  |  |  | = | 4.23E-02 | C | C | 2
| Sn 123 |  |  | = | 1.86E-05 | C | C | 2 | Pu 239 |  |  |  |  | = | 5.79E-03 | C | C | 2
| Sn 126 | [6 empty] | 6 | Pu 240 |  |  |  |  | = | 1.53E-02 | C | C | 2
| Sb 125 |  |  | = | 4.42E-02 | C | C | 2 | Pu 241 |  |  |  |  | = | 1.13E+00 | C | C | 2
| Sb 126 | [6 empty] | 6 | Pu 242 |  |  |  |  | = | 2.91E-05 | C | C | 2
| Te 125m | [6 empty] | 6 | Am 241 |  |  |  |  | = | 2.19E-02 | C | C | 2
| Te 127m | [6 empty] | 6 | Am 242m |  |  |  |  | = | 1.67E-04 | C | C | 2
| I 129 | [6 empty] | 6 | Am 243 |  |  |  |  | = | 2.01E-03 | C | C | 2
| Cs 134 |  |  | = | 6.18E-01 | C | C | 2 | Cm 242 |  |  |  |  | = | 5.91E-03 | C | C | 2
| Cs 135 | [6 empty] | 6 | Cm 243 |  |  |  |  | = | 1.77E-04 | C | C | 2
| Cs 137 |  |  | = | 1.58E+00 | C | C | 2 | Cm 244 |  |  |  |  | = | 2.04E-02 | C | C | 2
| Ba 133 | [6 empty] | 6 | Cm 245 |  |  |  |  | = | 1.21E-06 | C | C | 2
| La 137 | [6 empty] | 6 | Cm 246 |  |  |  |  | = | 3.09E-07 | C | C | 2
| La 138 | [6 empty] | 6 | Cm 248 | [8 empty] | 6
| Ce 144 |  |  | = | 7.24E-01 | C | C | 2 | Cf 249 |  |  |  |  | = | 2.06E-11 | C | C | 2
| Pm 145 | [6 empty] | 6 | Cf 250 |  |  |  |  | = | 1.23E-10 | C | C | 2
| Pm 147 |  |  | = | 8.96E-01 | C | C | 2 | Cf 251 | [8 empty] | 6
| Sm 147 | [6 empty] | 6 | Cf 252 |  |  |  |  | = | 1.86E-11 | C | C | 2
| Sm 151 |  |  | = | 2.93E-03 | C | C | 2 | Unsp a
| Eu 152 |  |  | = | 4.61E-05 | C | C | 2 | Unsp b/g
| Eu 154 |  |  | = | 6.74E-02 | C | C | 2 | Total a |  | 0 |  | * |  | 0.114 |  |  | *
| Eu 155 |  |  | = | 5.18E-02 | C | C | 2 | Total b/g |  | 0 |  | * |  | 7.6179 |  |  | *
| Bands (Upper and Lower) | [7 empty] | Code
| A a factor of 1.5 | [7 empty] | 1 Measured activity
| B a factor of 3 | [7 empty] | 2 Derived activity (best estimate)
| C a factor of 10 | [7 empty] | 3 Derived activity (upper limit)
| D a factor of 100 | [7 empty] | 4 Not present
| E a factor of 1000 | [7 empty] | 5 Present but not significant
6 Likely to be present but not assessed
| Note: Bands quantify uncertainty in | [7 empty] | 7 Present in significant quantities but not determined
| the mean radioactivity. | [7 empty] | 8 Not expected to be present in significant quantity
* Total calculated from the 114 declared radionuclides