## DataSheet
WASTE STREAM |  |  | 2D42 |  | Magnox Pond Furniture
SITE |  |  | Sellafield
SITE OWNER |  |  | Nuclear Decommissioning Authority
WASTE CUSTODIAN |  |  | Sellafield Ltd
WASTE TYPE |  |  | ILW |  |  | 0
WASTE VOLUMES
[8 empty] | Reported (m3) |  |  |  | OR | Conditioned (m3) |  | Packaged (m3)
Stocks: |  |  | At 1.4.2025 |  |  |  |  | = 0
Future arisings: |  |  | 1.4.2025 - 31.3.2042 |  |  |  |  | = 0
|  |  | 1.4.2042 - 31.3.2043 |  |  |  |  | = 1028.0
|  |  | 1.4.2043 - 31.3.2044 |  |  |  |  | = 1028.0
|  |  | 1.4.2044 - 31.3.2045 |  |  |  |  | = 1028.0
|  |  | - |  |  |  |  | 0
|  |  | 1.4.2045 - 31.3.2046 |  |  |  |  | = 1028.0
Total future arisings: | [7 empty] | 4112.0
Total waste volume: | [7 empty] | 4112.0
Number of waste packages in stock: |  |  | At 1.4.2025………………………...….. | [5 empty] | - | packages
Comment on arising rates: |  |  | Skips and containers are in use and will not become redundant until towards the end of the Magnox programme. At current, it is assumed that skips and containers will be retrieved as part of FHP POCO operations.
Additional information on quantities: |  |  | Volume is envelope volume of containers and the envelope volume of reamining skips. The timescale for the treatment of this arising is uncertain. The total volume has been simplistically split over 4 years aligned to facility POCO but is not based on studies and will therefore change at a later date. There is some uncertainty on whether some Magnox skips may be reused as liners within box encapsulation and disposed of as part of a grouted ILW waste package. At present ~75 skips have been earmarked for reuse in this way.
Uncertainty factors on volumes: |  |  | Stock (upper): |  |  | x | - |  | Arisings (upper): |  | x | 1.05
|  |  | Stock (lower): |  |  | x | - |  | Arisings (lower): |  | x | 0.95
WASTE SOURCE |  |  | Waste consists of Magnox skips and containers arising from the transport and pond storage of Magnox fuel elements. There are two types of skips, short and long and the balance between the two may change though total number will not. ~980 skips and containers are associated with FHP. Some additional remaining skips from PFSP and FGMSP may require inclusion.
PHYSICAL CHARACTERISTICS
General description: |  |  | The waste consists of metal skips and metal containers with concrete ballast contained in the lid. Skips are assumed to be treated separately from containers. Skips and containers are large heavy items - ~2t per container (1.241m W, 1.641m L, 1.5 H) and ~0.45t per skip (0.824m W, 1.18/1.357m L [short and long skip respectively], 1.029m H).
Changes since waste generated: |  |  | -
Bulk density (t/m³): |  |  | = | 0.57
Comment on density: |  |  | The density is based on the envelope volume of containers and skips with no size reduction and is pessimistic.
CHEMICAL COMPOSITION
General description and components (%wt): |  |  | Mild Steel in Magnox skips (19.6%), stainless steel in Magnox containers (61.6%), concrete in Magnox containers (18.8%), paint.
Chemical state: |  |  | Neutral
Sheet metal proportion / thickness: |  |  | Containers are 1241 mm (W) x 1641 mm (L) x 1500 mm (H); skips are 824 mm (W) x 1180 mm (L - short) or 1357 mm (L - long) x 1092 mm (H).
Metals and alloys (%wt):
[9 empty] | (%wt) | Type(s) / Grades(s) with proportions | [5 empty] | % of total C14 activity
|  |  | Stainless steel…………………………………. | [5 empty] | = 61.6 | BS3100 grade 304C12.
|  |  | Other ferrous metals………………………...… | [5 empty] | = 19.6 | BS4360 grade 43A.
|  |  | Iron………………………...………………………………. | [5 empty] | = 0 | -
|  |  | Aluminium…………………………...………… | [5 empty] | = 0 | -
|  |  | Beryllium…………………….……………….. | [5 empty] | = 0 | -
|  |  | Cobalt……………………..……………………. | [5 empty] | = 0 | -
|  |  | Copper…………………………….……………….. | [5 empty] | = 0 | -
|  |  | Lead……………………………...……………… | [5 empty] | = 0 | -
|  |  | Magnox/Magnesium…………………………... | [5 empty] | = 0 | -
|  |  | Nickel………………………………………..... | [5 empty] | = 0 | -
|  |  | Titanium…………………………………..……. | [5 empty] | = 0 | -
|  |  | Uranium………………………………...………. | [5 empty] | = 0 | -
|  |  | Zinc………………………………...…… | [5 empty] | = 0 | -
|  |  | Zircaloy/Zirconium……………...…….………. | [5 empty] | = 0 | -
|  |  | Other metals…………………….…………. | [5 empty] | = 0 | -
Organics (%wt):
[9 empty] | (%wt) | Type(s) and comment | [5 empty] | % of total C14 activity
|  |  | Total cellulosics…………..………… | [5 empty] | = 0 | -
|  |  | Paper, cotton………..…………… | [5 empty] | = 0 | -
|  |  | Wood…………..………………… | [5 empty] | = 0 | -
|  |  | Halogenated plastics…………..…… | [5 empty] | = 0 | -
|  |  | Total non-halogenated plastics……………… | [5 empty] | = 0 | -
|  |  | Condensation polymers…………………...….. | [5 empty] | = 0 | -
|  |  | Others…………..……………...…… | [5 empty] | = 0 | -
|  |  | Organic ion exchange materials…..……. | [5 empty] | = 0 | -
|  |  | Total rubber…………..……..…………… | [5 empty] | = 0 | -
|  |  | Halogenated rubber…………………..…..…… | [5 empty] | = 0 | -
|  |  | Non-halogenated rubber…………………....… | [5 empty] | = 0 | -
|  |  | Hydrocarbons…………………………..... | [5 empty] | = 0 | -
|  |  | Oil or grease……..………………….….… | [6 empty] | -
|  |  | Fuel….………………….....…………... | [6 empty] | -
|  |  | Asphalt/Tarmac (cont.coal tar)….… | [6 empty] | -
|  |  | Asphalt/Tarmac (no coal tar)……...… | [6 empty] | -
|  |  | Bitumen………………………………… | [6 empty] | -
|  |  | Others………………………………………. | [6 empty] | -
|  |  | Other organics…………..……………………..… | [5 empty] | TR | -
Other materials (%wt):
[9 empty] | (%wt) | Type(s) and comment | [5 empty] | % of total C14 activity
|  |  | Inorganic ion exchange materials…...… | [5 empty] | = 0 | -
|  |  | Inorganic sludges and flocs…………….… | [5 empty] | = 0 | -
|  |  | Soil……………..……………………....………… | [5 empty] | = 0 | -
|  |  | Brick/Stone/Rubble………………......…………..………… | [5 empty] | = 0 | -
|  |  | Cementitious material……………………….…. | [5 empty] | = 18.8 | -
|  |  | Sand……………………………………….. | [5 empty] | = 0 | -
|  |  | Glass/Ceramics………….…………..………… | [5 empty] | = 0 | -
|  |  | Graphite………..…………………………..……… | [5 empty] | = 0 | -
|  |  | Desiccants/Catalysts…………………… | [5 empty] | = 0 | -
|  |  | Asbestos…………..……………………...… | [5 empty] | = 0 | -
|  |  | Non/low friable……..……………………………… | [6 empty] | -
|  |  | Moderately friable……..………………………… | [6 empty] | -
|  |  | Highly friable……..…………………………… | [6 empty] | -
|  |  | Free aqueous liquids…………..………… | [5 empty] | = 0 | -
|  |  | Free non-aqueous liquids…………….………..………… | [5 empty] | = 0 | -
|  |  | Powder/Ash…………..…………………...…… | [5 empty] | = 0 | -
COMPONENTS OF MATERIALS, WASTE PROPERTIES, MATERIALS NOT CONTRIBUTING TO MASS
Inorganic anions (%wt):
[9 empty] | (%wt) | Type(s) and comment
|  |  | Fluoride……..………………………………….. | [5 empty] | = 0 | -
|  |  | Chloride…………..…………………………….. | [5 empty] | = 0 | -
|  |  | Iodide…..………………………………...…. | [5 empty] | = 0 | -
|  |  | Cyanide…….…………………………………..… | [5 empty] | = 0 | -
|  |  | Carbonate………..…………………………...… | [5 empty] | = 0 | -
|  |  | Nitrate…………..…………………………...…. | [5 empty] | = 0 | -
|  |  | Nitrite…………..……………………………….... | [5 empty] | = 0 | -
|  |  | Phosphate……..…………………………...…. | [5 empty] | = 0 | -
|  |  | Sulphate………..…………………………….…. | [5 empty] | = 0 | -
|  |  | Sulphide………..……………………………...…. | [5 empty] | = 0 | -
Materials of interest for waste acceptance criteria:
[9 empty] | (%wt) | Type(s) and comment
|  |  | Combustible metals…………………………. | [5 empty] | = 0 | -
|  |  | Low flash point liquids……………………...… | [5 empty] | = 0 | -
|  |  | Explosive materials………………………….. | [5 empty] | = 0 | -
|  |  | Phosphorus…………..………………………… | [5 empty] | = 0 | -
|  |  | Hydrides………………………………….……… | [5 empty] | = 0 | -
|  |  | Biological etc. materials……………………….. | [5 empty] | = 0 | -
|  |  | Biodegradable materials…………...…………. | [5 empty] | = 0 | -
|  |  | Putrescible wastes………..…………… | [5 empty] | = 0 | -
|  |  | Non-putrescible wastes………..…………… | [5 empty] | = 0 | -
|  |  | Corrosive materials…………………………. | [5 empty] | = 0 | -
|  |  | Pyrophoric materials………………………….. | [5 empty] | = 0 | -
|  |  | Generating toxic gases……………………….. | [5 empty] | = 0 | -
|  |  | Reacting with water…………………………...… | [5 empty] | = 0 | -
|  |  | Higher activity particles…………………………………. | [5 empty] | = 0 | -
|  |  | Soluble solids as bulk chemical compounds……………………..………………….… | [5 empty] | = 0 | -
Hazardous substances / non hazardous pollutants: |  |  | -
[9 empty] | (%wt) | Type(s) and comment
|  |  | Acrylamide…………………………… | [5 empty] | = 0 | -
|  |  | Benzene………………..……………… | [5 empty] | = 0 | -
|  |  | Chlorinated solvents………..……………. | [5 empty] | = 0 | -
|  |  | Formaldehyde…………………………. | [5 empty] | = 0 | -
|  |  | Organometallics…………………………. | [5 empty] | = 0 | -
|  |  | Phenol……………………………………….... | [5 empty] | = 0 | -
|  |  | Styrene…..…...…..…..……………………….. | [5 empty] | = 0 | -
|  |  | Tri-butyl phosphate……………………….………... | [5 empty] | = 0 | -
|  |  | Other organophosphates……………………….. | [5 empty] | = 0 | -
|  |  | Vinyl chloride………………………………………. | [5 empty] | = 0 | -
|  |  | Arsenic……………………………………….... | [5 empty] | = 0 | -
|  |  | Barium…………………………………..…………. | [5 empty] | = 0 | -
|  |  | Boron…………………….……………………….. | [5 empty] | = 0 | -
|  |  | Boron (in Boral)…………………………………………………. | [6 empty] | -
|  |  | Boron (non-Boral)…………………………………………………. | [6 empty] | -
|  |  | Cadmium………………………………….……………….. | [5 empty] | = 0 | -
|  |  | Caesium……………………………………..……………. | [5 empty] | = 0 | -
|  |  | Selenium………………………………………….……. | [5 empty] | = 0 | -
|  |  | Chromium………………………..………………………. | [5 empty] | = 0 | -
|  |  | Molybdenum……………………………..…………………. | [5 empty] | = 0 | -
|  |  | Thallium…………………………...………………………. | [5 empty] | = 0 | -
|  |  | Tin………………………………...……………………… | [5 empty] | = 0 | -
|  |  | Vanadium…………………………………...…………………. | [5 empty] | = 0 | -
|  |  | Mercury compounds…………………...……………………. | [5 empty] | = 0 | -
|  |  | Others…………………………………………..…… | [5 empty] | = 0 | -
Complexing agents (%wt): |  |  | No
[9 empty] | (%wt) | Type(s) and comment
|  |  | EDTA…………………….…………………….. | [6 empty] | -
|  |  | DPTA…….…...………………………………………. | [6 empty] | -
|  |  | NTA……………...…………………………………… | [6 empty] | -
|  |  | Polycarboxylic acids………………………………… | [6 empty] | -
|  |  | Other organic complexants…………………………..… | [6 empty] | Organic complexing agents are unlikely to be present.
|  |  | Total complexing agents………………………...… | [5 empty] | = 0 | -
Physical components: | [8 empty] | Number | Type(s) and comment
|  |  | Sources………………………………...… | [6 empty] | -
|  |  | Electronic & Electrical Equipment (EEE) | [6 empty] | -
|  |  | EEE Type 1……………………….……………. | [6 empty] | -
|  |  | EEE Type 2…………………………………...……. | [6 empty] | -
|  |  | EEE Type 3………………………………...……. | [6 empty] | -
|  |  | EEE Type 4………………………………….……. | [6 empty] | -
|  |  | EEE Type 5…………………………………..……. | [6 empty] | -
TREATMENT, PACKAGING AND DISPOSAL
Planned on-site / off-site treatment(s): |  |  | Treatment | [8 empty] | On-site / Off-site |  | Stream volume %
Size reduction
Decay storage
Low force compaction
Supercompaction (HFC)
Incineration
Drying/dewatering/liquid separation
Tie down/fixatives/strippable coating/painting application
Decontamination
Metal treatment
Recycling / reuse
Thermal treatment, including vitrification
Encapsulation
Polymer encapsulation
Other physical treatment
Other chemical treatment
Containerisation
|  |  | Treatment not yet determined | [10 empty] | = 100.0
None
Comments on planned treatments: |  |  | No further treatments have yet been identified for these wastes. It has not yet been determined how the waste will become LLW. It is pessimistically assumed that wastes are ILW, but previous experience with MEBs shows stainless steel pond furniture can be decontaminated to LLW.
Conditioning method: |  |  | -
Conditioning plants: |  | Plant Name | [6 empty] | Location
|  | - | [6 empty] | -
Likely conditioning matrix: |  |  | -
Further information on the conditioning matrix: |  |  | -
Waste Packaging:
Likely container type: | Container | [6 empty] | Waste packaged (vol%) |  | Waste loading (m³) |  | Payload (m³) |  | Number of packages |  | Estimated start date for packaging
| Sellafield 3 m³ box | [6 empty] | 100.0 |  | - |  | - |  | - |  | -
Range in container waste loading: |  |  | TBC
Other information on packaging and conditioning: |  |  | The current strategy removes the skips from the ponds in the years given, however they will be consigned straight to FHP for continued storage. No off-site disposition strategy currently exists for these items.
Conditioned density (t/m³): |  |  | NE
Conditioned density comment: |  |  | -
Management Routes: |  |  | Disposal Route | [8 empty] | Stream volume % |  | Raw density t/m3 |  | Start date
Expected to be consigned to a Near Site, Near Surface Disposal Facility (Scotland)
Expected to be Non-NSD HAW managed under Scottish Government's policy
Expected to be disposed to LLW Vaults NRS Dounreay
Expected to be consigned to the Geological Disposal Facility
Expected to be consigned to a Near Surface Disposal Facility
Expected to be consigned to the LLW Repository
Expected to be consigned to a Landfill Facility
Expected to be disposed On-Site
Expected to be managed by In-Situ Disposal
Expected to be consigned to an Incineration Facility
Expected to be consigned to a Metal Treatment Facility
Expected to be Out of Scope
Expected to be recycled / reused
|  |  | Disposal route not known | [8 empty] | = 100.0
Classification codes for waste expected to be consigned to a landfill facility:
Opportunities for alternative disposal routing: | [5 empty] | Yes
| Baseline Management Route |  |  | Opportunity Management Route |  |  |  | Stream volume (%) |  |  | Opportunity Confidence |  | Comment
| Unknown |  |  | Metal treatment facility |  |  |  | = 100.0 |  |  | AMBER |  | Waste consists of surface contaminated items. If an appropriate decontamination technqiue can be found, then metallic waste treatment may be suitable for all LLW pond skips.
| Unknown |  |  | Metal treatment facility |  |  |  | = 100.0 |  |  | AMBER |  | Waste consists of surface contaminated items. If an appropriate decontamination technqiue can be found, then metallic waste treatment may be suitable for all LLW pond skips.
RADIOACTIVITY
Source: |  |  | Contamination from fuel elements and pond water.
Uncertainty: |  |  | Magnox skips have a broad range of activities as these are highly dependent on the condition of the fuel stored within. Radiological data provided from coupon sampling which yielded highly variable results. In addition, potential in-pond decontamination may route activity toward effluent waste streams and management.
Measurement of radioactivities: |  |  | -
Chemical form of radionuclides: |  | H-3: | -
| C-14: |  | -
| Cl-36: |  | -
| Se-79: | Selenium-79 | -
| Tc-99: | Selenium-79 | -
| I-129: |  | -
| Ra: |  | -
| Th: |  | -
| U: |  | Present as metal and oxides.
Np: |  |  | -
Pu: |  |  | Present as metal and oxides.

## Radionuclide
WASTE STREAM |  |  | 2D42 |  |  | Magnox Pond Furniture
|  | Mean radioactivity, TBq/m³ | [7 empty] | Mean radioactivity, TBq/m³
| Nuclide | Waste at | Bands and Code | Future Arisings |  | Bands and Code |  |  |  | Waste at |  | Bands and Code |  | Future Arisings |  | Bands and Code
|  | 2025-04-01 | [6 empty] | Nuclide | 2025-04-01
| H 3 | [6 empty] | 8 | Gd 153
| Be 10 | [6 empty] | 8 | Ho 163
| C 14 | [6 empty] | 8 | Ho 166m
| Na 22 | [7 empty] | Tm 170
| Al 26 | [7 empty] | Tm 171
| Cl 36 |  |  |  | 7.00E-08 | B | B | 2 | Lu 174
| Ar 39 | [7 empty] | Lu 176
| Ar 42 | [7 empty] | Hf 178n
| K 40 | [7 empty] | Hf 182
| Ca 41 | [6 empty] | 8 | Pt 193
| Mn 53 | [7 empty] | Tl 204
| Mn 54 | [6 empty] | 8 | Pb 205
| Fe 55 | [6 empty] | 8 | Pb 210 | [8 empty] | 8
| Co 60 |  |  |  | 3.00E-03 | D | D | 2 | Bi 208
| Ni 59 |  |  |  | 1.00E-05 | D | D | 2 | Bi 210m
| Ni 63 |  |  |  | 1.00E-03 | D | D | 2 | Po 210 | [8 empty] | 8
| Zn 65 | [6 empty] | 8 | Ra 223
| Se 79 |  |  |  | 1.00E-07 | D | D | 2 | Ra 225
| Kr 81 | [7 empty] | Ra 226 | [8 empty] | 8
| Kr 85 | [7 empty] | Ra 228
| Rb 87 | [7 empty] | Ac 227
| Sr 90 |  |  |  | 2.00E-02 | D | D | 2 | Th 227
| Zr 93 |  |  |  | 1.00E-06 | D | D | 2 | Th 228
| Nb 91 | [7 empty] | Th 229 | [8 empty] | 8
| Nb 92 | [7 empty] | Th 230 | [8 empty] | 8
| Nb 93m | [6 empty] | 8 | Th 232 | [8 empty] | 8
| Nb 94 | [6 empty] | 8 | Th 234
| Mo 93 | [6 empty] | 8 | Pa 231 | [8 empty] | 8
| Tc 97 | [7 empty] | Pa 233
| Tc 99 |  |  |  | 3.00E-06 | D | D | 2 | U 232
| Ru 106 |  |  |  | 3.00E-06 | D | D | 2 | U 233 | [8 empty] | 8
| Pd 107 | [6 empty] | 8 | U 234 | [5 empty] | 6.00E-05 | D | D | 2
| Ag 108m | [6 empty] | 8 | U 235 | [5 empty] | 2.00E-06 | D | D | 2
| Ag 110m | [7 empty] | U 236 | [8 empty] | 8
| Cd 109 | [7 empty] | U 238 | [5 empty] | 6.00E-05 | D | D | 2
| Cd 113m | [7 empty] | Np 237 | [5 empty] | 9.00E-07 | D | D | 2
| Sn 119m | [7 empty] | Pu 236
| Sn 121m | [6 empty] | 8 | Pu 238 | [5 empty] | 2.00E-03 | D | D | 2
| Sn 123 | [7 empty] | Pu 239 | [5 empty] | 1.00E-02 | D | D | 2
| Sn 126 |  |  |  | 2.00E-07 | D | D | 2 | Pu 240 | [5 empty] | 9.00E-03 | D | D | 2
| Sb 125 | [7 empty] | Pu 241 | [5 empty] | 6.00E-02 | D | D | 2
| Sb 126 | [7 empty] | Pu 242 | [5 empty] | 2.00E-06 | D | D | 2
| Te 125m | [7 empty] | Am 241 | [5 empty] | 9.00E-03 | D | D | 2
| Te 127m | [7 empty] | Am 242m | [8 empty] | 8
| I 129 |  |  |  | 7.00E-09 | D | D | 2 | Am 243 | [5 empty] | 1.00E-06 | D | D | 2
| Cs 134 |  |  |  | 3.00E-03 | D | D | 2 | Cm 242 | [8 empty] | 8
| Cs 135 |  |  |  | 2.00E-07 | D | D | 2 | Cm 243 | [8 empty] | 8
| Cs 137 |  |  |  | 7.00E-02 | D | D | 2 | Cm 244 | [5 empty] | 6.00E-06 | D | D | 2
| Ba 133 | [7 empty] | Cm 245 | [8 empty] | 8
| La 137 | [7 empty] | Cm 246 | [8 empty] | 8
| La 138 | [7 empty] | Cm 248
| Ce 144 |  |  |  | 3.00E-07 | D | D | 2 | Cf 249
| Pm 145 | [7 empty] | Cf 250
| Pm 147 |  |  |  | 2.00E-03 | D | D | 2 | Cf 251
| Sm 147 | [7 empty] | Cf 252
| Sm 151 |  |  |  | 1.00E-04 | D | D | 2 | Unsp a
| Eu 152 | [6 empty] | 8 | Unsp b/g | [5 empty] | 1.00E-04 | D | D | 2
| Eu 154 | [6 empty] | 8 | Total a |  | 0 |  | * |  | 0.030133 |  |  | *
| Eu 155 | [6 empty] | 8 | Total b/g |  | 0 |  | * |  | 0.15922 |  |  | *
| Bands (Upper and Lower) | [7 empty] | Code
| A a factor of 1.5 | [7 empty] | 1 Measured activity
| B a factor of 3 | [7 empty] | 2 Derived activity (best estimate)
| C a factor of 10 | [7 empty] | 3 Derived activity (upper limit)
| D a factor of 100 | [7 empty] | 4 Not present
| E a factor of 1000 | [7 empty] | 5 Present but not significant
6 Likely to be present but not assessed
| Note: Bands quantify uncertainty in | [7 empty] | 7 Present in significant quantities but not determined
| the mean radioactivity. | [7 empty] | 8 Not expected to be present in significant quantity
* Total calculated from the 114 declared radionuclides