## DataSheet
WASTE STREAM |  |  | 2D43 |  | Pond Skips
SITE |  |  | Sellafield
SITE OWNER |  |  | Nuclear Decommissioning Authority
WASTE CUSTODIAN |  |  | Sellafield Ltd
WASTE TYPE |  |  | LLW |  |  | 0
WASTE VOLUMES
[8 empty] | Reported (m3) |  |  |  | OR | Conditioned (m3) |  | Packaged (m3)
Stocks: |  |  | At 1.4.2025 |  |  |  |  | = 290.3
Future arisings:
Total future arisings: | [7 empty] | 0.0
Total waste volume: | [7 empty] | 290.3
Number of waste packages in stock: |  |  | At 1.4.2025………………………...….. | [5 empty] | - | packages
Comment on arising rates: |  |  | There are no current or future arisings of skips into the pond. The stock volume is based on a skip envelope disposal volume of 7.08m3 and the 31st March 2025 figure of 41 skips in the pond.
Additional information on quantities: |  |  | In 2011 the pond contained 186 skips. Up to 01/04/2025, 145 skips have been removed and size reduced in WAMAC pending a decision on recycling or disposal at the LLWR, leaving a stock of 41.
Uncertainty factors on volumes: |  |  | Stock (upper): |  |  | x | 1.00 |  | Arisings (upper): |  | x | -
|  |  | Stock (lower): |  |  | x | 1.00 |  | Arisings (lower): |  | x | -
WASTE SOURCE |  |  | Skips were/are used for the movement and storage of materials within the pond.
PHYSICAL CHARACTERISTICS
General description: |  |  | Envelope dimensions of a skip are: 2,387mm x 1,880mm x 1,581mm (envelope volume of 7.08m3 is used); mass 1.25te. Skips are constructed from an open topped aluminium box held within a mild steel frame. Skips are large heavy items weighing 1.25t each.
Changes since waste generated: |  |  | The waste has not undergone any change since it was generated.
Bulk density (t/m³): |  |  | = | 0.18
Comment on density: |  |  | Density based on estimated skip weight divided by envelope volume of skip.
CHEMICAL COMPOSITION
General description and components (%wt): |  |  | Mild steel (90%), aluminium alloy (Alclad) (10%).
Chemical state: |  |  | Neutral
Sheet metal proportion / thickness: |  |  | The waste comprises mainly mild steel framework. Aluminium alloy (Alclad) present as flat sheets fabricated into boxes and secured in the mild steel framework. Overall size 2,387x1,880x1,581 mm.
Metals and alloys (%wt):
[9 empty] | (%wt) | Type(s) / Grades(s) with proportions | [5 empty] | % of total C14 activity
|  |  | Stainless steel…………………………………. | [5 empty] | = 0 | -
|  |  | Other ferrous metals………………………...… | [5 empty] | ~ 90.0 | Unknown grade.
|  |  | Iron………………………...………………………………. | [6 empty] | -
|  |  | Aluminium…………………………...………… | [5 empty] | ~ 10.0 | Alclad' 0.007m3 per skip.
|  |  | Beryllium…………………….……………….. | [5 empty] | = 0 | -
|  |  | Cobalt……………………..……………………. | [5 empty] | = 0 | -
|  |  | Copper…………………………….……………….. | [6 empty] | -
|  |  | Lead……………………………...……………… | [5 empty] | = 0 | -
|  |  | Magnox/Magnesium…………………………... | [5 empty] | = 0 | -
|  |  | Nickel………………………………………..... | [6 empty] | -
|  |  | Titanium…………………………………..……. | [5 empty] | = 0 | -
|  |  | Uranium………………………………...………. | [5 empty] | TR | -
|  |  | Zinc………………………………...…… | [5 empty] | = 0 | -
|  |  | Zircaloy/Zirconium……………...…….………. | [5 empty] | = 0 | -
|  |  | Other metals…………………….…………. | [5 empty] | = 0 | -
Organics (%wt):
[9 empty] | (%wt) | Type(s) and comment | [5 empty] | % of total C14 activity
|  |  | Total cellulosics…………..………… | [5 empty] | = 0 | -
|  |  | Paper, cotton………..…………… | [5 empty] | = 0 | -
|  |  | Wood…………..………………… | [5 empty] | = 0 | -
|  |  | Halogenated plastics…………..…… | [5 empty] | = 0 | -
|  |  | Total non-halogenated plastics……………… | [5 empty] | = 0 | -
|  |  | Condensation polymers…………………...….. | [5 empty] | = 0 | -
|  |  | Others…………..……………...…… | [5 empty] | = 0 | -
|  |  | Organic ion exchange materials…..……. | [5 empty] | = 0 | -
|  |  | Total rubber…………..……..…………… | [5 empty] | = 0 | -
|  |  | Halogenated rubber…………………..…..…… | [5 empty] | = 0 | -
|  |  | Non-halogenated rubber…………………....… | [5 empty] | = 0 | -
|  |  | Hydrocarbons…………………………..... | [6 empty] | -
|  |  | Oil or grease……..………………….….… | [6 empty] | -
|  |  | Fuel….………………….....…………... | [6 empty] | -
|  |  | Asphalt/Tarmac (cont.coal tar)….… | [6 empty] | -
|  |  | Asphalt/Tarmac (no coal tar)……...… | [6 empty] | -
|  |  | Bitumen………………………………… | [6 empty] | -
|  |  | Others………………………………………. | [6 empty] | -
|  |  | Other organics…………..……………………..… | [5 empty] | = 0 | -
Other materials (%wt):
[9 empty] | (%wt) | Type(s) and comment | [5 empty] | % of total C14 activity
|  |  | Inorganic ion exchange materials…...… | [5 empty] | = 0 | -
|  |  | Inorganic sludges and flocs…………….… | [5 empty] | = 0 | -
|  |  | Soil……………..……………………....………… | [5 empty] | = 0 | -
|  |  | Brick/Stone/Rubble………………......…………..………… | [5 empty] | = 0 | -
|  |  | Cementitious material……………………….…. | [5 empty] | = 0 | -
|  |  | Sand……………………………………….. | [5 empty] | = 0 | -
|  |  | Glass/Ceramics………….…………..………… | [6 empty] | -
|  |  | Graphite………..…………………………..……… | [5 empty] | = 0 | -
|  |  | Desiccants/Catalysts…………………… | [5 empty] | = 0 | -
|  |  | Asbestos…………..……………………...… | [5 empty] | = 0 | -
|  |  | Non/low friable……..……………………………… | [6 empty] | -
|  |  | Moderately friable……..………………………… | [6 empty] | -
|  |  | Highly friable……..…………………………… | [6 empty] | -
|  |  | Free aqueous liquids…………..………… | [5 empty] | = 0 | -
|  |  | Free non-aqueous liquids…………….………..………… | [5 empty] | = 0 | -
|  |  | Powder/Ash…………..…………………...…… | [5 empty] | = 0 | -
COMPONENTS OF MATERIALS, WASTE PROPERTIES, MATERIALS NOT CONTRIBUTING TO MASS
Inorganic anions (%wt):
[9 empty] | (%wt) | Type(s) and comment
|  |  | Fluoride……..………………………………….. | [5 empty] | = 0 | -
|  |  | Chloride…………..…………………………….. | [5 empty] | = 0 | -
|  |  | Iodide…..………………………………...…. | [5 empty] | = 0 | -
|  |  | Cyanide…….…………………………………..… | [5 empty] | = 0 | -
|  |  | Carbonate………..…………………………...… | [5 empty] | = 0 | -
|  |  | Nitrate…………..…………………………...…. | [5 empty] | = 0 | -
|  |  | Nitrite…………..……………………………….... | [5 empty] | = 0 | -
|  |  | Phosphate……..…………………………...…. | [5 empty] | = 0 | -
|  |  | Sulphate………..…………………………….…. | [5 empty] | = 0 | -
|  |  | Sulphide………..……………………………...…. | [5 empty] | = 0 | -
Materials of interest for waste acceptance criteria:
[9 empty] | (%wt) | Type(s) and comment
|  |  | Combustible metals…………………………. | [5 empty] | = 0 | -
|  |  | Low flash point liquids……………………...… | [5 empty] | = 0 | -
|  |  | Explosive materials………………………….. | [5 empty] | = 0 | -
|  |  | Phosphorus…………..………………………… | [5 empty] | = 0 | -
|  |  | Hydrides………………………………….……… | [5 empty] | = 0 | -
|  |  | Biological etc. materials……………………….. | [5 empty] | = 0 | -
|  |  | Biodegradable materials…………...…………. | [5 empty] | = 0 | -
|  |  | Putrescible wastes………..…………… | [5 empty] | = 0 | -
|  |  | Non-putrescible wastes………..…………… | [5 empty] | = 0 | -
|  |  | Corrosive materials…………………………. | [5 empty] | = 0 | -
|  |  | Pyrophoric materials………………………….. | [5 empty] | = 0 | -
|  |  | Generating toxic gases……………………….. | [5 empty] | = 0 | -
|  |  | Reacting with water…………………………...… | [5 empty] | = 0 | -
|  |  | Higher activity particles…………………………………. | [5 empty] | = 0 | -
|  |  | Soluble solids as bulk chemical compounds……………………..………………….… | [5 empty] | = 0 | -
Hazardous substances / non hazardous pollutants: |  |  | -
[9 empty] | (%wt) | Type(s) and comment
|  |  | Acrylamide…………………………… | [6 empty] | -
|  |  | Benzene………………..……………… | [5 empty] | = 0 | -
|  |  | Chlorinated solvents………..……………. | [6 empty] | -
|  |  | Formaldehyde…………………………. | [6 empty] | -
|  |  | Organometallics…………………………. | [6 empty] | -
|  |  | Phenol……………………………………….... | [5 empty] | = 0 | -
|  |  | Styrene…..…...…..…..……………………….. | [6 empty] | -
|  |  | Tri-butyl phosphate……………………….………... | [5 empty] | = 0 | -
|  |  | Other organophosphates……………………….. | [6 empty] | -
|  |  | Vinyl chloride………………………………………. | [5 empty] | = 0 | -
|  |  | Arsenic……………………………………….... | [5 empty] | = 0 | -
|  |  | Barium…………………………………..…………. | [6 empty] | -
|  |  | Boron…………………….……………………….. | [5 empty] | = 0 | -
|  |  | Boron (in Boral)…………………………………………………. | [6 empty] | -
|  |  | Boron (non-Boral)…………………………………………………. | [6 empty] | -
|  |  | Cadmium………………………………….……………….. | [5 empty] | = 0 | -
|  |  | Caesium……………………………………..……………. | [6 empty] | -
|  |  | Selenium………………………………………….……. | [5 empty] | = 0 | -
|  |  | Chromium………………………..………………………. | [5 empty] | = 0 | -
|  |  | Molybdenum……………………………..…………………. | [5 empty] | = 0 | -
|  |  | Thallium…………………………...………………………. | [6 empty] | -
|  |  | Tin………………………………...……………………… | [5 empty] | = 0 | -
|  |  | Vanadium…………………………………...…………………. | [5 empty] | = 0 | -
|  |  | Mercury compounds…………………...……………………. | [6 empty] | -
|  |  | Others…………………………………………..…… | [5 empty] | = 0 | -
Complexing agents (%wt): |  |  | No
[9 empty] | (%wt) | Type(s) and comment
|  |  | EDTA…………………….…………………….. | [6 empty] | -
|  |  | DPTA…….…...………………………………………. | [6 empty] | -
|  |  | NTA……………...…………………………………… | [6 empty] | -
|  |  | Polycarboxylic acids………………………………… | [5 empty] | = 0 | -
|  |  | Other organic complexants…………………………..… | [5 empty] | = 0 | No other complexing agents are present.
|  |  | Total complexing agents………………………...… | [5 empty] | = 0 | -
Physical components: | [8 empty] | Number | Type(s) and comment
|  |  | Sources………………………………...… | [6 empty] | -
|  |  | Electronic & Electrical Equipment (EEE) | [6 empty] | -
|  |  | EEE Type 1……………………….……………. | [6 empty] | -
|  |  | EEE Type 2…………………………………...……. | [6 empty] | -
|  |  | EEE Type 3………………………………...……. | [6 empty] | -
|  |  | EEE Type 4………………………………….……. | [6 empty] | -
|  |  | EEE Type 5…………………………………..……. | [6 empty] | -
TREATMENT, PACKAGING AND DISPOSAL
Planned on-site / off-site treatment(s): |  |  | Treatment | [8 empty] | On-site / Off-site |  | Stream volume %
Size reduction
Decay storage
Low force compaction
Supercompaction (HFC)
Incineration
Drying/dewatering/liquid separation
Tie down/fixatives/strippable coating/painting application
Decontamination
|  |  | Metal treatment | [8 empty] | Off-site |  | 100.0
Recycling / reuse
Thermal treatment, including vitrification
Encapsulation
Polymer encapsulation
Other physical treatment
Other chemical treatment
Containerisation
Treatment not yet determined
None
Comments on planned treatments: |  |  | The skips have been deemed suitable for metal melting and exports are ongoing. Many skips contain other wastes. They cannot be retrieved for disposal until emptied. In addition, some empty skips may be retained in the pond until all other wastes are removed to aid sorting/retrieval operations of other wastes.
Conditioning method: |  |  | -
Conditioning plants: |  | Plant Name | [6 empty] | Location
|  | - | [6 empty] | -
Likely conditioning matrix: |  |  | -
Further information on the conditioning matrix: |  |  | -
Waste Packaging:
Likely container type: | Container | [6 empty] | Waste packaged (vol%) |  | Waste loading (m³) |  | Payload (m³) |  | Number of packages |  | Estimated start date for packaging
| - | [6 empty] | - |  | - |  | - |  | - |  | -
Range in container waste loading: |  |  | -
Other information on packaging and conditioning: |  |  | Up to 01/04/2025. 145 skips have been removed from the pond, and have been monitored and shown to be acceptable for recycling through metal melting. Any skips not meeting the CFA for metal melting will be subject to a Waste Enquiry Note to LLWR requesting alternate treatment method or LLWR disposal. LLW Slag produced during metal melting will be returned to LLWR for disposal. This will be consigned by the service provider in a HHISO alongside slags from other waste streams undergoing the same treatment.
Conditioned density (t/m³): |  |  | -
Conditioned density comment: |  |  | -
Management Routes: |  |  | Disposal Route | [8 empty] | Stream volume % |  | Raw density t/m3 |  | Start date
Expected to be consigned to a Near Site, Near Surface Disposal Facility (Scotland)
Expected to be Non-NSD HAW managed under Scottish Government's policy
Expected to be disposed to LLW Vaults NRS Dounreay
Expected to be consigned to the Geological Disposal Facility
Expected to be consigned to a Near Surface Disposal Facility
Expected to be consigned to the LLW Repository
Expected to be consigned to a Landfill Facility
Expected to be disposed On-Site
Expected to be managed by In-Situ Disposal
Expected to be consigned to an Incineration Facility
|  |  | Expected to be consigned to a Metal Treatment Facility | [8 empty] | = 100.0
Expected to be Out of Scope
Expected to be recycled / reused
Disposal route not known
Classification codes for waste expected to be consigned to a landfill facility:
Opportunities for alternative disposal routing: | [5 empty] | No
| Baseline Management Route |  |  | Opportunity Management Route |  |  |  | Stream volume (%) |  |  | Opportunity Confidence |  | Comment
| - |  |  | - |  |  |  | - |  |  | - |  | -
| - |  |  | - |  |  |  | - |  |  | - |  | -
RADIOACTIVITY
Source: |  |  | Contamination from skip contents, pond water and sludges.
Uncertainty: |  |  | -
Measurement of radioactivities: |  |  | By gamma probe measurement on the skips removed from the pond. The total activity on the skips exported thus far ranges from 1.1 to 11 GBq/te beta gamma. For the purposes of this submission it has been rounded to an average of 6GBq/te beta gamma. Based on skip weight of 1.25te and volume of 7.08m3, this gives total beta activity of 1.06E-3TBq/m3. The alpha figure is calculated from the Activity Conversion Factor for this waste stream of 12.97:1 beta:alpha.
Chemical form of radionuclides: |  | H-3: | -
| C-14: |  | -
| Cl-36: |  | -
| Se-79: | Selenium-79 | -
| Tc-99: | Selenium-79 | -
| I-129: |  | -
| Ra: |  | -
| Th: |  | None expected.
| U: |  | -
Np: |  |  | -
Pu: |  |  | -

## Radionuclide
WASTE STREAM |  |  |  | 2D43 |  |  |  | Pond Skips
|  | Mean radioactivity, TBq/m³ | [7 empty] | Mean radioactivity, TBq/m³
| Nuclide | Waste at |  | Bands and Code |  |  | Future Arisings | Bands and Code |  | Waste at |  | Bands and Code |  |  | Future Arisings |  | Bands and Code
|  | 2025-04-01 | [6 empty] | Nuclide | 2025-04-01
| H 3 |  | 5.15E-06 | B | B | 2 |  |  | Gd 153
| Be 10 | [7 empty] | Ho 163
| C 14 |  | 1.02E-06 | B | B | 2 |  |  | Ho 166m
| Na 22 | [7 empty] | Tm 170
| Al 26 | [7 empty] | Tm 171
| Cl 36 | [7 empty] | Lu 174
| Ar 39 | [7 empty] | Lu 176
| Ar 42 | [7 empty] | Hf 178n
| K 40 | [7 empty] | Hf 182
| Ca 41 | [7 empty] | Pt 193
| Mn 53 | [7 empty] | Tl 204
| Mn 54 | [7 empty] | Pb 205
| Fe 55 |  | 1.44E-08 | B | B | 2 |  |  | Pb 210 |  | 4.54E-16
| Co 60 |  | 6.77E-08 | B | B | 2 |  |  | Bi 208
| Ni 59 | [7 empty] | Bi 210m
| Ni 63 |  | 5.25E-06 | B | B | 2 |  |  | Po 210 |  | 2.78E-16
| Zn 65 | [7 empty] | Ra 223 |  | 5.01E-20
| Se 79 | [7 empty] | Ra 225 |  | 8.56E-21
| Kr 81 | [7 empty] | Ra 226 |  | 1.52E-14
| Kr 85 | [7 empty] | Ra 228 |  | 1.29E-23
| Rb 87 | [7 empty] | Ac 227 |  | 5.81E-20
| Sr 90 |  | 3.32E-04 | B | B | 2 |  |  | Th 227 |  | 5.16E-20
| Zr 93 | [7 empty] | Th 228 |  | 2.71E-24
| Nb 91 | [7 empty] | Th 229 |  | 9.35E-21
| Nb 92 | [7 empty] | Th 230 |  | 2.34E-11
| Nb 93m | [7 empty] | Th 232 |  | 1.31E-22
| Nb 94 | [7 empty] | Th 234 |  | 5.93E-07
| Mo 93 | [7 empty] | Pa 231 |  | 1.88E-18
| Tc 97 | [7 empty] | Pa 233 |  | 1.63E-11
| Tc 99 | [7 empty] | U 232
| Ru 106 | [7 empty] | U 233 |  | 1.02E-16
| Pd 107 | [7 empty] | U 234 |  | 8.48E-07 | B | B | 2
| Ag 108m | [7 empty] | U 235 |  | 5.91E-14
| Ag 110m | [7 empty] | U 236 |  | 1.78E-12
| Cd 109 | [7 empty] | U 238 |  | 5.93E-07 | B | B | 2
| Cd 113m | [7 empty] | Np 237 |  | 1.69E-11
| Sn 119m | [7 empty] | Pu 236
| Sn 121m | [7 empty] | Pu 238 |  | 2.08E-06 | B | B | 2
| Sn 123 | [7 empty] | Pu 239 |  | 2.00E-05 | B | B | 2
| Sn 126 | [7 empty] | Pu 240 |  | 2.00E-05 | B | B | 2
| Sb 125 | [7 empty] | Pu 241 |  | 4.73E-05 | B | B | 2
| Sb 126 | [7 empty] | Pu 242
| Te 125m | [7 empty] | Am 241 |  | 1.74E-05 | B | B | 2
| Te 127m | [7 empty] | Am 242m
| I 129 | [7 empty] | Am 243
| Cs 134 | [7 empty] | Cm 242
| Cs 135 | [7 empty] | Cm 243
| Cs 137 |  | 2.57E-04 | B | B | 2 |  |  | Cm 244 |  | 6.49E-08 | B | B | 2
| Ba 133 | [7 empty] | Cm 245
| La 137 | [7 empty] | Cm 246
| La 138 | [7 empty] | Cm 248
| Ce 144 | [7 empty] | Cf 249
| Pm 145 | [7 empty] | Cf 250
| Pm 147 |  | 5.33E-08 | B | B | 2 |  |  | Cf 251
| Sm 147 |  | 1.60E-18 | [5 empty] | Cf 252
| Sm 151 |  | 1.01E-05 | B | B | 2 |  |  | Unsp a
| Eu 152 | [7 empty] | Unsp b/g
| Eu 154 |  | 1.93E-07 | B | B | 2 |  |  | Total a |  | 6.1008e-05 |  |  | * |  | 0 |  | *
| Eu 155 | [7 empty] | Total b/g |  | 0.00065915 |  |  | * |  | 0 |  | *
| Bands (Upper and Lower) | [7 empty] | Code
| A a factor of 1.5 | [7 empty] | 1 Measured activity
| B a factor of 3 | [7 empty] | 2 Derived activity (best estimate)
| C a factor of 10 | [7 empty] | 3 Derived activity (upper limit)
| D a factor of 100 | [7 empty] | 4 Not present
| E a factor of 1000 | [7 empty] | 5 Present but not significant
6 Likely to be present but not assessed
| Note: Bands quantify uncertainty in | [7 empty] | 7 Present in significant quantities but not determined
| the mean radioactivity. | [7 empty] | 8 Not expected to be present in significant quantity
* Total calculated from the 114 declared radionuclides