## DataSheet
WASTE STREAM |  |  | 2D55 |  | Stored Filters
SITE |  |  | Sellafield
SITE OWNER |  |  | Nuclear Decommissioning Authority
WASTE CUSTODIAN |  |  | Sellafield Ltd
WASTE TYPE |  |  | ILW |  |  | 0
WASTE VOLUMES
[8 empty] | Reported (m3) |  |  |  | OR | Conditioned (m3) |  | Packaged (m3)
Stocks: |  |  | At 1.4.2025 |  |  |  |  | = 14.0
Future arisings:
Total future arisings: | [7 empty] | 0.0
Total waste volume: | [7 empty] | 14.0
Number of waste packages in stock: |  |  | At 1.4.2025………………………...….. | [5 empty] | - | packages
Comment on arising rates: |  |  | -
Additional information on quantities: |  |  | There are no future arisings of filters, but there may be some operational waste generated when filters are removed. These filters are being stored in the First Generation Reprocessing Plant. It is anticipated that the filters will not be removed and treated until around 2050.
Uncertainty factors on volumes: |  |  | Stock (upper): |  |  | x | 1.10 |  | Arisings (upper): |  | x | -
|  |  | Stock (lower): |  |  | x | 0.90 |  | Arisings (lower): |  | x | -
WASTE SOURCE |  |  | Filters from District Hazard Filter Room.
PHYSICAL CHARACTERISTICS
General description: |  |  | Cotton-reinforced blue asbestos filter units. The filters are large. Dimensions of units: 4'6" long, 3'8" wide, 2'2" high.
Changes since waste generated: |  |  | -
Bulk density (t/m³): |  |  | NE
Comment on density: |  |  | The density has not been estimated by Sellafield Ltd.
CHEMICAL COMPOSITION
General description and components (%wt): |  |  | Mild steel; cotton re-inforced blue asbestos. Fission product and uranium contamination, probably as oxides. Percentages not estimated, mostly steel.
Chemical state: |  |  | Neutral
Sheet metal proportion / thickness: |  |  | Filters sizes are nominally 4' 6''x 3' 8''x 2' 6''. Steel comprises frames for filters.
Metals and alloys (%wt):
[9 empty] | (%wt) | Type(s) / Grades(s) with proportions | [5 empty] | % of total C14 activity
|  |  | Stainless steel…………………………………. | [5 empty] | = 0 | -
|  |  | Other ferrous metals………………………...… | [5 empty] | P | -
|  |  | Iron………………………...………………………………. | [6 empty] | -
|  |  | Aluminium…………………………...………… | [5 empty] | = 0 | -
|  |  | Beryllium…………………….……………….. | [5 empty] | = 0 | -
|  |  | Cobalt……………………..……………………. | [5 empty] | = 0 | -
|  |  | Copper…………………………….……………….. | [5 empty] | = 0 | -
|  |  | Lead……………………………...……………… | [5 empty] | = 0 | -
|  |  | Magnox/Magnesium…………………………... | [5 empty] | = 0 | -
|  |  | Nickel………………………………………..... | [5 empty] | = 0 | -
|  |  | Titanium…………………………………..……. | [6 empty] | -
|  |  | Uranium………………………………...………. | [5 empty] | P | -
|  |  | Zinc………………………………...…… | [5 empty] | = 0 | -
|  |  | Zircaloy/Zirconium……………...…….………. | [5 empty] | = 0 | -
|  |  | Other metals…………………….…………. | [5 empty] | = 0 | -
Organics (%wt):
[9 empty] | (%wt) | Type(s) and comment | [5 empty] | % of total C14 activity
|  |  | Total cellulosics…………..………… | [5 empty] | P | -
|  |  | Paper, cotton………..…………… | [5 empty] | P | -
|  |  | Wood…………..………………… | [5 empty] | = 0 | -
|  |  | Halogenated plastics…………..…… | [5 empty] | = 0 | -
|  |  | Total non-halogenated plastics……………… | [5 empty] | = 0 | -
|  |  | Condensation polymers…………………...….. | [5 empty] | = 0 | -
|  |  | Others…………..……………...…… | [5 empty] | = 0 | -
|  |  | Organic ion exchange materials…..……. | [5 empty] | = 0 | -
|  |  | Total rubber…………..……..…………… | [5 empty] | NE | -
|  |  | Halogenated rubber…………………..…..…… | [5 empty] | = 0 | -
|  |  | Non-halogenated rubber…………………....… | [5 empty] | P | -
|  |  | Hydrocarbons…………………………..... | [6 empty] | -
|  |  | Oil or grease……..………………….….… | [6 empty] | -
|  |  | Fuel….………………….....…………... | [6 empty] | -
|  |  | Asphalt/Tarmac (cont.coal tar)….… | [6 empty] | -
|  |  | Asphalt/Tarmac (no coal tar)……...… | [6 empty] | -
|  |  | Bitumen………………………………… | [6 empty] | -
|  |  | Others………………………………………. | [6 empty] | -
|  |  | Other organics…………..……………………..… | [5 empty] | P | -
Other materials (%wt):
[9 empty] | (%wt) | Type(s) and comment | [5 empty] | % of total C14 activity
|  |  | Inorganic ion exchange materials…...… | [5 empty] | = 0 | -
|  |  | Inorganic sludges and flocs…………….… | [5 empty] | = 0 | -
|  |  | Soil……………..……………………....………… | [5 empty] | = 0 | -
|  |  | Brick/Stone/Rubble………………......…………..………… | [5 empty] | = 0 | -
|  |  | Cementitious material……………………….…. | [5 empty] | = 0 | -
|  |  | Sand……………………………………….. | [6 empty] | -
|  |  | Glass/Ceramics………….…………..………… | [5 empty] | = 0 | -
|  |  | Graphite………..…………………………..……… | [5 empty] | = 0 | -
|  |  | Desiccants/Catalysts…………………… | [6 empty] | -
|  |  | Asbestos…………..……………………...… | [5 empty] | P | -
|  |  | Non/low friable……..……………………………… | [6 empty] | -
|  |  | Moderately friable……..………………………… | [6 empty] | -
|  |  | Highly friable……..…………………………… | [6 empty] | -
|  |  | Free aqueous liquids…………..………… | [5 empty] | = 0 | -
|  |  | Free non-aqueous liquids…………….………..………… | [5 empty] | = 0 | -
|  |  | Powder/Ash…………..…………………...…… | [5 empty] | = 0 | -
COMPONENTS OF MATERIALS, WASTE PROPERTIES, MATERIALS NOT CONTRIBUTING TO MASS
Inorganic anions (%wt):
[9 empty] | (%wt) | Type(s) and comment
|  |  | Fluoride……..………………………………….. | [5 empty] | = 0 | -
|  |  | Chloride…………..…………………………….. | [5 empty] | = 0 | -
|  |  | Iodide…..………………………………...…. | [5 empty] | = 0 | -
|  |  | Cyanide…….…………………………………..… | [5 empty] | = 0 | -
|  |  | Carbonate………..…………………………...… | [5 empty] | = 0 | -
|  |  | Nitrate…………..…………………………...…. | [5 empty] | = 0 | -
|  |  | Nitrite…………..……………………………….... | [5 empty] | = 0 | -
|  |  | Phosphate……..…………………………...…. | [5 empty] | = 0 | -
|  |  | Sulphate………..…………………………….…. | [5 empty] | = 0 | -
|  |  | Sulphide………..……………………………...…. | [5 empty] | = 0 | -
Materials of interest for waste acceptance criteria:
[9 empty] | (%wt) | Type(s) and comment
|  |  | Combustible metals…………………………. | [5 empty] | = 0 | -
|  |  | Low flash point liquids……………………...… | [5 empty] | = 0 | -
|  |  | Explosive materials………………………….. | [5 empty] | = 0 | -
|  |  | Phosphorus…………..………………………… | [5 empty] | = 0 | -
|  |  | Hydrides………………………………….……… | [5 empty] | = 0 | -
|  |  | Biological etc. materials……………………….. | [5 empty] | = 0 | -
|  |  | Biodegradable materials…………...…………. | [5 empty] | = 0 | -
|  |  | Putrescible wastes………..…………… | [5 empty] | = 0 | -
|  |  | Non-putrescible wastes………..…………… | [5 empty] | = 0 | -
|  |  | Corrosive materials…………………………. | [5 empty] | = 0 | -
|  |  | Pyrophoric materials………………………….. | [5 empty] | = 0 | -
|  |  | Generating toxic gases……………………….. | [5 empty] | = 0 | -
|  |  | Reacting with water…………………………...… | [5 empty] | = 0 | -
|  |  | Higher activity particles…………………………………. | [5 empty] | NE | -
|  |  | Soluble solids as bulk chemical compounds……………………..………………….… | [5 empty] | NE | -
Hazardous substances / non hazardous pollutants: |  |  | -
[9 empty] | (%wt) | Type(s) and comment
|  |  | Acrylamide…………………………… | [6 empty] | -
|  |  | Benzene………………..……………… | [5 empty] | NE | -
|  |  | Chlorinated solvents………..……………. | [6 empty] | -
|  |  | Formaldehyde…………………………. | [6 empty] | -
|  |  | Organometallics…………………………. | [6 empty] | -
|  |  | Phenol……………………………………….... | [5 empty] | NE | -
|  |  | Styrene…..…...…..…..……………………….. | [6 empty] | -
|  |  | Tri-butyl phosphate……………………….………... | [5 empty] | NE | -
|  |  | Other organophosphates……………………….. | [6 empty] | -
|  |  | Vinyl chloride………………………………………. | [5 empty] | NE | -
|  |  | Arsenic……………………………………….... | [5 empty] | NE | -
|  |  | Barium…………………………………..…………. | [6 empty] | -
|  |  | Boron…………………….……………………….. | [5 empty] | NE | -
|  |  | Boron (in Boral)…………………………………………………. | [6 empty] | -
|  |  | Boron (non-Boral)…………………………………………………. | [6 empty] | -
|  |  | Cadmium………………………………….……………….. | [5 empty] | NE | -
|  |  | Caesium……………………………………..……………. | [6 empty] | -
|  |  | Selenium………………………………………….……. | [5 empty] | NE | -
|  |  | Chromium………………………..………………………. | [5 empty] | NE | -
|  |  | Molybdenum……………………………..…………………. | [5 empty] | NE | -
|  |  | Thallium…………………………...………………………. | [6 empty] | -
|  |  | Tin………………………………...……………………… | [5 empty] | NE | -
|  |  | Vanadium…………………………………...…………………. | [5 empty] | NE | -
|  |  | Mercury compounds…………………...……………………. | [6 empty] | -
|  |  | Others…………………………………………..…… | [5 empty] | NE | -
Complexing agents (%wt): |  |  | Not yet determined
[9 empty] | (%wt) | Type(s) and comment
|  |  | EDTA…………………….…………………….. | [6 empty] | -
|  |  | DPTA…….…...………………………………………. | [6 empty] | -
|  |  | NTA……………...…………………………………… | [6 empty] | -
|  |  | Polycarboxylic acids………………………………… | [6 empty] | -
|  |  | Other organic complexants…………………………..… | [5 empty] | NE | Complexing agents not likely to be present, but this has not been assessed.
|  |  | Total complexing agents………………………...… | [5 empty] | NE | -
Physical components: | [8 empty] | Number | Type(s) and comment
|  |  | Sources………………………………...… | [5 empty] | 0 | -
|  |  | Electronic & Electrical Equipment (EEE) | [6 empty] | -
|  |  | EEE Type 1……………………….……………. | [5 empty] | 0 | -
|  |  | EEE Type 2…………………………………...……. | [5 empty] | 0 | -
|  |  | EEE Type 3………………………………...……. | [5 empty] | 0 | -
|  |  | EEE Type 4………………………………….……. | [5 empty] | 0 | -
|  |  | EEE Type 5…………………………………..……. | [5 empty] | 0 | -
TREATMENT, PACKAGING AND DISPOSAL
Planned on-site / off-site treatment(s): |  |  | Treatment | [8 empty] | On-site / Off-site |  | Stream volume %
Size reduction
Decay storage
Low force compaction
Supercompaction (HFC)
Incineration
Drying/dewatering/liquid separation
Tie down/fixatives/strippable coating/painting application
Decontamination
Metal treatment
Recycling / reuse
Thermal treatment, including vitrification
Encapsulation
Polymer encapsulation
Other physical treatment
Other chemical treatment
Containerisation
|  |  | Treatment not yet determined | [10 empty] | = 100.0
None
Comments on planned treatments: |  |  | -
Conditioning method: |  |  | Waste route is to be defined at a future date.
Conditioning plants: |  | Plant Name | [6 empty] | Location
|  | - | [6 empty] | -
Likely conditioning matrix: |  |  | -
Further information on the conditioning matrix: |  |  | -
Waste Packaging:
Likely container type: | Container | [6 empty] | Waste packaged (vol%) |  | Waste loading (m³) |  | Payload (m³) |  | Number of packages |  | Estimated start date for packaging
| Not yet determined | [6 empty] | 100.0 |  | - |  | - |  | - |  | -
Range in container waste loading:
Other information on packaging and conditioning: |  |  | -
Conditioned density (t/m³): |  |  | NE
Conditioned density comment: |  |  | -
Management Routes: |  |  | Disposal Route | [8 empty] | Stream volume % |  | Raw density t/m3 |  | Start date
Expected to be consigned to a Near Site, Near Surface Disposal Facility (Scotland)
Expected to be Non-NSD HAW managed under Scottish Government's policy
Expected to be disposed to LLW Vaults NRS Dounreay
Expected to be consigned to the Geological Disposal Facility
Expected to be consigned to a Near Surface Disposal Facility
Expected to be consigned to the LLW Repository
Expected to be consigned to a Landfill Facility
Expected to be disposed On-Site
Expected to be managed by In-Situ Disposal
Expected to be consigned to an Incineration Facility
Expected to be consigned to a Metal Treatment Facility
Expected to be Out of Scope
Expected to be recycled / reused
|  |  | Disposal route not known | [8 empty] | = 100.0
Classification codes for waste expected to be consigned to a landfill facility:
Opportunities for alternative disposal routing: | [5 empty] | Not yet determined
| Baseline Management Route |  |  | Opportunity Management Route |  |  |  | Stream volume (%) |  |  | Opportunity Confidence |  | Comment
| - |  |  | - |  |  |  | - |  |  | - |  | -
| - |  |  | - |  |  |  | - |  |  | - |  | -
RADIOACTIVITY
Source: |  |  | Cs-137/Ba-137m, Sr-90/Y-90, Co-60, Eu-154, Eu-155, U, Pu and Am isotopes collected on filters.
Uncertainty: |  |  | The activity has not been estimated.
Measurement of radioactivities: |  |  | -
Chemical form of radionuclides: |  | H-3: | Not likely to be present.
| C-14: |  | Not likely to be present.
| Cl-36: |  | Not likely to be present.
| Se-79: | Selenium-79 | Not likely to be present.
| Tc-99: | Selenium-79 | Not likely to be present.
| I-129: |  | Not likely to be present.
| Ra: |  | Not likely to be present.
| Th: |  | Not likely to be present.
| U: |  | Probably present as oxides.
Np: |  |  | Not likely to be present.
Pu: |  |  | Not estimated.

## Radionuclide
WASTE STREAM |  |  | 2D55 |  |  | Stored Filters
|  | Mean radioactivity, TBq/m³ | [5 empty] | Mean radioactivity, TBq/m³
| Nuclide | Waste at | Bands and Code |  | Future Arisings | Bands and Code |  | Waste at |  | Bands and Code |  | Future Arisings |  | Bands and Code
|  | 2025-04-01 |  |  |  |  | Nuclide | 2025-04-01
| H 3 | [5 empty] | Gd 153
| Be 10 | [5 empty] | Ho 163
| C 14 | [5 empty] | Ho 166m
| Na 22 | [5 empty] | Tm 170
| Al 26 | [5 empty] | Tm 171
| Cl 36 | [5 empty] | Lu 174
| Ar 39 | [5 empty] | Lu 176
| Ar 42 | [5 empty] | Hf 178n
| K 40 | [5 empty] | Hf 182
| Ca 41 | [5 empty] | Pt 193
| Mn 53 | [5 empty] | Tl 204
| Mn 54 | [5 empty] | Pb 205
| Fe 55 | [5 empty] | Pb 210
| Co 60 |  |  | 6 |  |  | Bi 208
| Ni 59 | [5 empty] | Bi 210m
| Ni 63 | [5 empty] | Po 210
| Zn 65 | [5 empty] | Ra 223
| Se 79 | [5 empty] | Ra 225
| Kr 81 | [5 empty] | Ra 226
| Kr 85 | [5 empty] | Ra 228
| Rb 87 | [5 empty] | Ac 227
| Sr 90 |  |  | 6 |  |  | Th 227
| Zr 93 | [5 empty] | Th 228
| Nb 91 | [5 empty] | Th 229
| Nb 92 | [5 empty] | Th 230
| Nb 93m | [5 empty] | Th 232
| Nb 94 | [5 empty] | Th 234
| Mo 93 | [5 empty] | Pa 231
| Tc 97 | [5 empty] | Pa 233
| Tc 99 | [5 empty] | U 232
| Ru 106 | [5 empty] | U 233
| Pd 107 | [5 empty] | U 234
| Ag 108m | [5 empty] | U 235 |  |  |  | 6
| Ag 110m | [5 empty] | U 236
| Cd 109 | [5 empty] | U 238 |  |  |  | 6
| Cd 113m | [5 empty] | Np 237
| Sn 119m | [5 empty] | Pu 236
| Sn 121m | [5 empty] | Pu 238 |  |  |  | 6
| Sn 123 | [5 empty] | Pu 239 |  |  |  | 6
| Sn 126 | [5 empty] | Pu 240 |  |  |  | 6
| Sb 125 | [5 empty] | Pu 241 |  |  |  | 6
| Sb 126 | [5 empty] | Pu 242 |  |  |  | 6
| Te 125m | [5 empty] | Am 241 |  |  |  | 6
| Te 127m | [5 empty] | Am 242m |  |  |  | 6
| I 129 | [5 empty] | Am 243
| Cs 134 | [5 empty] | Cm 242
| Cs 135 | [5 empty] | Cm 243
| Cs 137 |  |  | 6 |  |  | Cm 244
| Ba 133 | [5 empty] | Cm 245
| La 137 | [5 empty] | Cm 246
| La 138 | [5 empty] | Cm 248
| Ce 144 | [5 empty] | Cf 249
| Pm 145 | [5 empty] | Cf 250
| Pm 147 | [5 empty] | Cf 251
| Sm 147 | [5 empty] | Cf 252
| Sm 151 | [5 empty] | Unsp a
| Eu 152 | [5 empty] | Unsp b/g
| Eu 154 |  |  | 6 |  |  | Total a |  | 0 |  | * |  | 0 |  | *
| Eu 155 |  |  | 6 |  |  | Total b/g |  | 0 |  | * |  | 0 |  | *
| Bands (Upper and Lower) | [5 empty] | Code
| A a factor of 1.5 | [5 empty] | 1 Measured activity
| B a factor of 3 | [5 empty] | 2 Derived activity (best estimate)
| C a factor of 10 | [5 empty] | 3 Derived activity (upper limit)
| D a factor of 100 | [5 empty] | 4 Not present
| E a factor of 1000 | [5 empty] | 5 Present but not significant
6 Likely to be present but not assessed
| Note: Bands quantify uncertainty in | [5 empty] | 7 Present in significant quantities but not determined
| the mean radioactivity. | [5 empty] | 8 Not expected to be present in significant quantity
* Total calculated from the 114 declared radionuclides