## DataSheet
WASTE STREAM |  |  | 2D57 |  | Hydrocyclone Solids from Effluent Treatment
SITE |  |  | Sellafield
SITE OWNER |  |  | Nuclear Decommissioning Authority
WASTE CUSTODIAN |  |  | Sellafield Ltd
WASTE TYPE |  |  | ILW |  |  | 0
WASTE VOLUMES
[8 empty] | Reported (m3) |  |  |  | OR | Conditioned (m3) |  | Packaged (m3)
Stocks: |  |  | At 1.4.2025 |  |  |  |  | < 0.1
Future arisings: |  |  | 1.4.2035 - 31.3.2036 |  |  |  |  | = 3.0
Total future arisings: | [7 empty] | 3.0
Total waste volume: | [7 empty] | 3.0
Number of waste packages in stock: |  |  | At 1.4.2025………………………...….. | [5 empty] | - | packages
Comment on arising rates: |  |  | -
Additional information on quantities: |  |  | The very low volume of this stream has not justified the commissioning of the line to WPEP for the slurrified accumulated solids from the hydrocyclone to be encapsulated.
Uncertainty factors on volumes: |  |  | Stock (upper): |  |  | x | 2.00 |  | Arisings (upper): |  | x | 2.00
|  |  | Stock (lower): |  |  | x | 0.50 |  | Arisings (lower): |  | x | 0.50
WASTE SOURCE |  |  | Solids removal from streams prior to sentencing of low active liquid effluents from various facilities at Sellafield.
PHYSICAL CHARACTERISTICS
General description: |  |  | The type of solids seen are sands and grits etc. Particulate matter in an aqueous solution. Particle size: 501 - 2000 µm (18.5 wt%), 261 - 500 µm (5.1 wt%), 51 - 260 µm (62.4 wt%), <50 µm (14 wt%). Larger particles (i.e. >500 µm) consist mainly of flakes of paint; remainder aluminium foil, fibres, rust fragments and splinters of wood. For particles <300 µm: rust (8 wt%), stainless steel debris (6 wt%), calcium aluminosilicate (51 wt%), silica (24 wt%), calcium agglomerates (6 wt%), unclassified (5 wt%). There are no large items.
Changes since waste generated: |  |  | Process solid arising from operations
Bulk density (t/m³): |  |  | = | 2.0
Comment on density: |  |  | The density is for the solids. This density would be reduced to approx. 1.1 if the solids were to be slurrified in the future to allow discharge from the Segregated Effluent Treatment Plant to the Waste Packaging and Encapsulation Plant.
CHEMICAL COMPOSITION
General description and components (%wt): |  |  | Paint flakes, aluminium foil, fibres, rust fragments and wood splinters (together <3.8%), rust (<1.3%), stainless steel debris (<1.0%), calcium aluminosilicate (<8.3%), silica (<3.9%), calcium agglomerates (<1.0%), unclassified (<0.8%). Percentages are of slurry at maximum concentration. Water is ~80% of slurry.
Chemical state: |  |  | Neutral
Sheet metal proportion / thickness: |  |  | Metal is present as foil or small particles.
Metals and alloys (%wt):
[9 empty] | (%wt) | Type(s) / Grades(s) with proportions | [5 empty] | % of total C14 activity
|  |  | Stainless steel…………………………………. | [5 empty] | = 0 | -
|  |  | Other ferrous metals………………………...… | [5 empty] | = 0 | -
|  |  | Iron………………………...………………………………. | [5 empty] | = 0 | -
|  |  | Aluminium…………………………...………… | [5 empty] | = 0 | -
|  |  | Beryllium…………………….……………….. | [5 empty] | = 0 | -
|  |  | Cobalt……………………..……………………. | [5 empty] | = 0 | -
|  |  | Copper…………………………….……………….. | [5 empty] | = 0 | -
|  |  | Lead……………………………...……………… | [5 empty] | = 0 | -
|  |  | Magnox/Magnesium…………………………... | [5 empty] | = 0 | -
|  |  | Nickel………………………………………..... | [5 empty] | = 0 | -
|  |  | Titanium…………………………………..……. | [5 empty] | = 0 | -
|  |  | Uranium………………………………...………. | [5 empty] | = 0 | -
|  |  | Zinc………………………………...…… | [5 empty] | = 0 | -
|  |  | Zircaloy/Zirconium……………...…….………. | [5 empty] | = 0 | -
|  |  | Other metals…………………….…………. | [5 empty] | = 0 | -
Organics (%wt):
[9 empty] | (%wt) | Type(s) and comment | [5 empty] | % of total C14 activity
|  |  | Total cellulosics…………..………… | [5 empty] | ~ 0.50 | Wood, paper, cotton cloth fibres (<<4% - typically 0.5%).
|  |  | Paper, cotton………..…………… | [6 empty] | -
|  |  | Wood…………..………………… | [6 empty] | -
|  |  | Halogenated plastics…………..…… | [5 empty] | < 1.0 | -
|  |  | Total non-halogenated plastics……………… | [6 empty] | -
|  |  | Condensation polymers…………………...….. | [6 empty] | -
|  |  | Others…………..……………...…… | [6 empty] | -
|  |  | Organic ion exchange materials…..……. | [6 empty] | -
|  |  | Total rubber…………..……..…………… | [6 empty] | -
|  |  | Halogenated rubber…………………..…..…… | [6 empty] | -
|  |  | Non-halogenated rubber…………………....… | [6 empty] | -
|  |  | Hydrocarbons…………………………..... | [5 empty] | = 0 | -
|  |  | Oil or grease……..………………….….… | [5 empty] | = 0 | -
|  |  | Fuel….………………….....…………... | [5 empty] | = 0 | -
|  |  | Asphalt/Tarmac (cont.coal tar)….… | [5 empty] | = 0 | -
|  |  | Asphalt/Tarmac (no coal tar)……...… | [5 empty] | = 0 | -
|  |  | Bitumen………………………………… | [5 empty] | = 0 | -
|  |  | Others………………………………………. | [5 empty] | = 0 | -
|  |  | Other organics…………..……………………..… | [6 empty] | -
Other materials (%wt):
[9 empty] | (%wt) | Type(s) and comment | [5 empty] | % of total C14 activity
|  |  | Inorganic ion exchange materials…...… | [5 empty] | = 0 | -
|  |  | Inorganic sludges and flocs…………….… | [5 empty] | ~ 20.0 | Slurry, ~80% water, ~20% particulate.
|  |  | Soil……………..……………………....………… | [5 empty] | = 0 | -
|  |  | Brick/Stone/Rubble………………......…………..………… | [5 empty] | = 0 | -
|  |  | Cementitious material……………………….…. | [5 empty] | = 0 | -
|  |  | Sand……………………………………….. | [5 empty] | P | -
|  |  | Glass/Ceramics………….…………..………… | [5 empty] | NE | -
|  |  | Graphite………..…………………………..……… | [5 empty] | = 0 | -
|  |  | Desiccants/Catalysts…………………… | [5 empty] | = 0 | -
|  |  | Asbestos…………..……………………...… | [5 empty] | = 0 | -
|  |  | Non/low friable……..……………………………… | [5 empty] | = 0 | -
|  |  | Moderately friable……..………………………… | [5 empty] | = 0 | -
|  |  | Highly friable……..…………………………… | [5 empty] | = 0 | -
|  |  | Free aqueous liquids…………..………… | [5 empty] | ~ 78.5 | -
|  |  | Free non-aqueous liquids…………….………..………… | [5 empty] | = 0 | -
|  |  | Powder/Ash…………..…………………...…… | [5 empty] | = 0 | -
COMPONENTS OF MATERIALS, WASTE PROPERTIES, MATERIALS NOT CONTRIBUTING TO MASS
Inorganic anions (%wt):
[9 empty] | (%wt) | Type(s) and comment
|  |  | Fluoride……..………………………………….. | [5 empty] | TR | -
|  |  | Chloride…………..…………………………….. | [5 empty] | TR | -
|  |  | Iodide…..………………………………...…. | [5 empty] | TR | -
|  |  | Cyanide…….…………………………………..… | [5 empty] | NE | -
|  |  | Carbonate………..…………………………...… | [5 empty] | < 1.0 | -
|  |  | Nitrate…………..…………………………...…. | [5 empty] | < 1.0 | -
|  |  | Nitrite…………..……………………………….... | [5 empty] | < 1.0 | -
|  |  | Phosphate……..…………………………...…. | [5 empty] | < 1.0 | -
|  |  | Sulphate………..…………………………….…. | [5 empty] | < 1.0 | -
|  |  | Sulphide………..……………………………...…. | [5 empty] | TR | -
Materials of interest for waste acceptance criteria:
[9 empty] | (%wt) | Type(s) and comment
|  |  | Combustible metals…………………………. | [5 empty] | = 0 | -
|  |  | Low flash point liquids……………………...… | [5 empty] | = 0 | -
|  |  | Explosive materials………………………….. | [5 empty] | = 0 | -
|  |  | Phosphorus…………..………………………… | [5 empty] | = 0 | -
|  |  | Hydrides………………………………….……… | [5 empty] | = 0 | -
|  |  | Biological etc. materials……………………….. | [5 empty] | = 0 | -
|  |  | Biodegradable materials…………...…………. | [5 empty] | = 0 | -
|  |  | Putrescible wastes………..…………… | [5 empty] | = 0 | -
|  |  | Non-putrescible wastes………..…………… | [5 empty] | = 0 | -
|  |  | Corrosive materials…………………………. | [5 empty] | = 0 | -
|  |  | Pyrophoric materials………………………….. | [5 empty] | = 0 | -
|  |  | Generating toxic gases……………………….. | [5 empty] | = 0 | -
|  |  | Reacting with water…………………………...… | [5 empty] | = 0 | -
|  |  | Higher activity particles…………………………………. | [5 empty] | = 0 | -
|  |  | Soluble solids as bulk chemical compounds……………………..………………….… | [5 empty] | = 0 | -
Hazardous substances / non hazardous pollutants: |  |  | -
[9 empty] | (%wt) | Type(s) and comment
|  |  | Acrylamide…………………………… | [6 empty] | -
|  |  | Benzene………………..……………… | [6 empty] | -
|  |  | Chlorinated solvents………..……………. | [6 empty] | -
|  |  | Formaldehyde…………………………. | [6 empty] | -
|  |  | Organometallics…………………………. | [6 empty] | -
|  |  | Phenol……………………………………….... | [6 empty] | -
|  |  | Styrene…..…...…..…..……………………….. | [6 empty] | -
|  |  | Tri-butyl phosphate……………………….………... | [6 empty] | -
|  |  | Other organophosphates……………………….. | [6 empty] | -
|  |  | Vinyl chloride………………………………………. | [6 empty] | -
|  |  | Arsenic……………………………………….... | [6 empty] | -
|  |  | Barium…………………………………..…………. | [6 empty] | -
|  |  | Boron…………………….……………………….. | [6 empty] | -
|  |  | Boron (in Boral)…………………………………………………. | [6 empty] | -
|  |  | Boron (non-Boral)…………………………………………………. | [6 empty] | -
|  |  | Cadmium………………………………….……………….. | [6 empty] | -
|  |  | Caesium……………………………………..……………. | [6 empty] | -
|  |  | Selenium………………………………………….……. | [6 empty] | -
|  |  | Chromium………………………..………………………. | [6 empty] | -
|  |  | Molybdenum……………………………..…………………. | [6 empty] | -
|  |  | Thallium…………………………...………………………. | [6 empty] | -
|  |  | Tin………………………………...……………………… | [6 empty] | -
|  |  | Vanadium…………………………………...…………………. | [6 empty] | -
|  |  | Mercury compounds…………………...……………………. | [6 empty] | -
|  |  | Others…………………………………………..…… | [6 empty] | -
Complexing agents (%wt): |  |  | No
[9 empty] | (%wt) | Type(s) and comment
|  |  | EDTA…………………….…………………….. | [5 empty] | = 0 | -
|  |  | DPTA…….…...………………………………………. | [5 empty] | = 0 | -
|  |  | NTA……………...…………………………………… | [5 empty] | = 0 | -
|  |  | Polycarboxylic acids………………………………… | [5 empty] | = 0 | -
|  |  | Other organic complexants…………………………..… | [5 empty] | = 0 | -
|  |  | Total complexing agents………………………...… | [5 empty] | = 0 | -
Physical components: | [8 empty] | Number | Type(s) and comment
|  |  | Sources………………………………...… | [6 empty] | -
|  |  | Electronic & Electrical Equipment (EEE) | [6 empty] | -
|  |  | EEE Type 1……………………….……………. | [6 empty] | -
|  |  | EEE Type 2…………………………………...……. | [6 empty] | -
|  |  | EEE Type 3………………………………...……. | [6 empty] | -
|  |  | EEE Type 4………………………………….……. | [6 empty] | -
|  |  | EEE Type 5…………………………………..……. | [6 empty] | -
TREATMENT, PACKAGING AND DISPOSAL
Planned on-site / off-site treatment(s): |  |  | Treatment | [8 empty] | On-site / Off-site |  | Stream volume %
Size reduction
Decay storage
Low force compaction
Supercompaction (HFC)
Incineration
Drying/dewatering/liquid separation
Tie down/fixatives/strippable coating/painting application
Decontamination
Metal treatment
Recycling / reuse
Thermal treatment, including vitrification
Encapsulation
Polymer encapsulation
Other physical treatment
Other chemical treatment
Containerisation
|  |  | Treatment not yet determined | [8 empty] | On-site |  | NE
None
Comments on planned treatments: |  |  | -
Conditioning method: |  |  | -
Conditioning plants: |  | Plant Name | [6 empty] | Location
|  | - | [6 empty] | -
Likely conditioning matrix: |  |  | -
Further information on the conditioning matrix: |  |  | -
Waste Packaging:
Likely container type: | Container | [6 empty] | Waste packaged (vol%) |  | Waste loading (m³) |  | Payload (m³) |  | Number of packages |  | Estimated start date for packaging
| 500 l drum | [6 empty] | 100.0 |  | - |  | - |  | - |  | -
Range in container waste loading:
Other information on packaging and conditioning: |  |  | This waste stream is not likely to increase in volume from it's current very low figure, so any proposed conditioning method is currently uncertain.
Conditioned density (t/m³): |  |  | = 1.8
Conditioned density comment: |  |  | -
Management Routes: |  |  | Disposal Route | [8 empty] | Stream volume % |  | Raw density t/m3 |  | Start date
Expected to be consigned to a Near Site, Near Surface Disposal Facility (Scotland)
Expected to be Non-NSD HAW managed under Scottish Government's policy
Expected to be disposed to LLW Vaults NRS Dounreay
Expected to be consigned to the Geological Disposal Facility
Expected to be consigned to a Near Surface Disposal Facility
Expected to be consigned to the LLW Repository
Expected to be consigned to a Landfill Facility
Expected to be disposed On-Site
Expected to be managed by In-Situ Disposal
Expected to be consigned to an Incineration Facility
Expected to be consigned to a Metal Treatment Facility
Expected to be Out of Scope
Expected to be recycled / reused
|  |  | Disposal route not known | [8 empty] | = 100.0 |  |  |  | 2050
Classification codes for waste expected to be consigned to a landfill facility:
Opportunities for alternative disposal routing: | [5 empty] | Not yet determined
| Baseline Management Route |  |  | Opportunity Management Route |  |  |  | Stream volume (%) |  |  | Opportunity Confidence |  | Comment
| - |  |  | - |  |  |  | - |  |  | - |  | -
| - |  |  | - |  |  |  | - |  |  | - |  | -
RADIOACTIVITY
Source: |  |  | The main sources of activity will be actinide radionuclides with some mixed fission products.
Uncertainty: |  |  | Activity figures based on limited sampling and analysis.
Measurement of radioactivities: |  |  | -
Chemical form of radionuclides: |  | H-3: | Tritiated water.
| C-14: |  | Carbonate.
| Cl-36: |  | -
| Se-79: | Selenium-79 | -
| Tc-99: | Selenium-79 | Technetate.
| I-129: |  | -
| Ra: |  | -
| Th: |  | -
| U: |  | Sodium diuranate.
Np: |  |  | -
Pu: |  |  | Nitrate and/or oxide.

## Radionuclide
WASTE STREAM |  |  |  | 2D57 |  |  |  |  | Hydrocyclone Solids from Effluent Treatment
|  | Mean radioactivity, TBq/m³ | [10 empty] | Mean radioactivity, TBq/m³
| Nuclide | Waste at |  | Bands and Code |  |  | Future Arisings |  | Bands and Code |  |  |  | Waste at |  | Bands and Code |  |  | Future Arisings |  | Bands and Code
|  | 2025-04-01 | [9 empty] | Nuclide | 2025-04-01
| H 3 |  | 2.24E-05 | B | B | 2 |  | 2.00E-02 | C | C | 2 | Gd 153
| Be 10 | [10 empty] | Ho 163
| C 14 |  | 4.57E-12 | B | B | 2 |  | 1.40E-09 | C | C | 2 | Ho 166m
| Na 22 | [10 empty] | Tm 170
| Al 26 | [10 empty] | Tm 171
| Cl 36 | [10 empty] | Lu 174
| Ar 39 | [10 empty] | Lu 176
| Ar 42 | [10 empty] | Hf 178n
| K 40 | [10 empty] | Hf 182
| Ca 41 | [10 empty] | Pt 193
| Mn 53 | [10 empty] | Tl 204
| Mn 54 |  | 7.18E-17 | B | B | 2 |  | 1.40E-09 | C | C | 2 | Pb 205
| Fe 55 | [10 empty] | Pb 210
| Co 60 |  | 4.12E-10 | B | B | 2 |  | 1.40E-06 | C | C | 2 | Bi 208
| Ni 59 | [10 empty] | Bi 210m
| Ni 63 | [10 empty] | Po 210
| Zn 65 | [10 empty] | Ra 223
| Se 79 | [10 empty] | Ra 225
| Kr 81 | [10 empty] | Ra 226
| Kr 85 | [10 empty] | Ra 228
| Rb 87 | [10 empty] | Ac 227
| Sr 90 |  | 1.46E-08 | B | B | 2 |  | 7.20E-06 | C | C | 2 | Th 227
| Zr 93 | [10 empty] | Th 228
| Nb 91 | [10 empty] | Th 229
| Nb 92 | [10 empty] | Th 230
| Nb 93m | [10 empty] | Th 232
| Nb 94 | [10 empty] | Th 234
| Mo 93 | [10 empty] | Pa 231
| Tc 97 | [10 empty] | Pa 233
| Tc 99 |  | 1.69E-10 | B | B | 2 |  | 5.30E-08 | C | C | 2 | U 232
| Ru 106 |  | 1.83E-13 | B | B | 2 |  | 8.70E-07 | C | C | 2 | U 233
| Pd 107 | [10 empty] | U 234
| Ag 108m | [10 empty] | U 235
| Ag 110m | [10 empty] | U 236
| Cd 109 | [10 empty] | U 238
| Cd 113m | [10 empty] | Np 237
| Sn 119m | [10 empty] | Pu 236
| Sn 121m | [10 empty] | Pu 238 |  | 4.07E-07 | B | B | 2 |  | 3.60E-08 | C | C | 2
| Sn 123 | [10 empty] | Pu 239 |  | 6.89E-07 | B | B | 2 |  | 5.20E-08 | C | C | 2
| Sn 126 | [10 empty] | Pu 240 |  | 8.87E-07 | B | B | 2 |  | 6.70E-08 | C | C | 2
| Sb 125 |  | 6.37E-12 | B | B | 2 | [5 empty] | Pu 241 |  | 1.26E-09 | B | B | 2 |  | 9.70E-07 | C | C | 2
| Sb 126 | [10 empty] | Pu 242 |  | 5.30E-10 | B | B | 2 |  | 4.00E-11 | C | C | 2
| Te 125m |  | 1.59E-12 | B | B | 2 | [5 empty] | Am 241 |  | 3.29E-07 | B | B | 2 |  | 2.60E-08 | C | C | 2
| Te 127m | [10 empty] | Am 242m
| I 129 |  | 1.33E-09 | B | B | 2 |  | 4.10E-07 | C | C | 2 | Am 243
| Cs 134 |  | 3.09E-11 | B | B | 2 |  | 2.20E-06 | C | C | 2 | Cm 242
| Cs 135 | [10 empty] | Cm 243
| Cs 137 |  | 2.94E-08 | B | B | 2 |  | 1.40E-05 | C | C | 2 | Cm 244
| Ba 133 | [10 empty] | Cm 245
| La 137 | [10 empty] | Cm 246
| La 138 | [10 empty] | Cm 248
| Ce 144 |  | 2.09E-13 | B | B | 2 |  | 1.00E-05 | C | C | 2 | Cf 249
| Pm 145 | [10 empty] | Cf 250
| Pm 147 |  | 1.55E-10 | B | B | 2 |  | 4.20E-06 | C | C | 2 | Cf 251
| Sm 147 | [10 empty] | Cf 252
| Sm 151 | [10 empty] | Unsp a
| Eu 152 |  | 1.71E-12 | B | B | 2 |  | 1.40E-09 | C | C | 2 | Unsp b/g |  | 2.91E-07 | B | B | 2 | = | 2.91E-07 | B | B | 2
| Eu 154 |  | 1.22E-10 | B | B | 2 |  | 1.70E-07 | C | C | 2 | Total a |  | 2.3125e-06 |  |  | * |  | 1.8106e-07 |  |  | *
| Eu 155 |  | 4.25E-11 | B | B | 2 |  | 1.70E-07 | C | C | 2 | Total b/g |  | 2.2715e-05 |  |  | * |  | 0.020042 |  |  | *
| Bands (Upper and Lower) | [10 empty] | Code
| A a factor of 1.5 | [10 empty] | 1 Measured activity
| B a factor of 3 | [10 empty] | 2 Derived activity (best estimate)
| C a factor of 10 | [10 empty] | 3 Derived activity (upper limit)
| D a factor of 100 | [10 empty] | 4 Not present
| E a factor of 1000 | [10 empty] | 5 Present but not significant
6 Likely to be present but not assessed
| Note: Bands quantify uncertainty in | [10 empty] | 7 Present in significant quantities but not determined
| the mean radioactivity. | [10 empty] | 8 Not expected to be present in significant quantity
* Total calculated from the 114 declared radionuclides