## DataSheet
WASTE STREAM |  |  | 2D600 |  | Floc Storage Tanks Decommissioning Wastes
SITE |  |  | Sellafield
SITE OWNER |  |  | Nuclear Decommissioning Authority
WASTE CUSTODIAN |  |  | Sellafield Ltd
WASTE TYPE |  |  | ILW |  |  | 0
WASTE VOLUMES
[8 empty] | Reported (m3) |  |  |  | OR | Conditioned (m3) |  | Packaged (m3)
Stocks: |  |  | At 1.4.2025 |  |  |  |  | 0
Future arisings: |  |  | 1.4.2025 - 31.3.2026 |  |  |  |  | = 0
|  |  | 1.4.2035 - 31.3.2036 |  |  |  |  | = 448.7
|  |  | 1.4.2036 - 31.3.2037 |  |  |  |  | = 448.7
|  |  | 1.4.2037 - 31.3.2038 |  |  |  |  | = 448.7
|  |  | 1.4.2038 - 31.3.2039 |  |  |  |  | = 448.7
|  |  | 1.4.2039 - 31.3.2040 |  |  |  |  | = 448.7
|  |  | 1.4.2040 - 31.3.2041 |  |  |  |  | = 448.7
|  |  | 1.4.2041 - 31.3.2042 |  |  |  |  | = 448.7
|  |  | 1.4.2042 - 31.3.2043 |  |  |  |  | = 448.7
|  |  | 1.4.2043 - 31.3.2044 |  |  |  |  | = 448.7
|  |  | 1.4.2044 - 31.3.2045 |  |  |  |  | = 448.7
|  |  | 1.4.2045 - 31.3.2046 |  |  |  |  | = 448.7
|  |  | 1.4.2046 - 31.3.2047 |  |  |  |  | = 448.7
|  |  | 1.4.2049 - 31.3.2050 |  |  |  |  | = 5171.4
|  |  | 1.4.2050 - 31.3.2051 |  |  |  |  | = 5171.4
|  |  | 1.4.2051 - 31.3.2052 |  |  |  |  | = 5171.4
|  |  | 1.4.2052 - 31.3.2053 |  |  |  |  | = 5171.4
|  |  | 1.4.2053 - 31.3.2054 |  |  |  |  | = 5171.4
|  |  | - |  |  |  |  | 0
|  |  | 1.4.2054 - 31.3.2055 |  |  |  |  | = 5171.4
Total future arisings: | [7 empty] | 36412.8
Total waste volume: | [7 empty] | 36412.8
Number of waste packages in stock: |  |  | At 1.4.2025………………………...….. | [5 empty] | - | packages
Comment on arising rates: |  |  | The arisings are based on the decommissioning of the Floc Storage Tanks. The early stages include the removal of floc heels and clinker bed and the later arisings include the dismanting of the tanks. The tank demolition is assumed to be LLW.
Additional information on quantities: |  |  | Waste quantities are derived from the preliminary decommissioning plan for Floc Storage Tanks and timings are based on the 2024 Remediation Product and Secondary Waste Plans.
Uncertainty factors on volumes: |  |  | Stock (upper): |  |  | x | - |  | Arisings (upper): |  | x | 2.00
|  |  | Stock (lower): |  |  | x | - |  | Arisings (lower): |  | x | 0.50
WASTE SOURCE |  |  | The bulk inventory currently within the tanks is included in waste stream 2D19. Once this waste is retrieved, the remaining inventory including the decommissioning of the tanks is covered by this 2D600 waste stream.
PHYSICAL CHARACTERISTICS
General description: |  |  | The earlier arisings include Clinker bed, floc heels, sand, gravel and pebble in the central filter column filter bed, dwarf wall and concrete scabblings. The later arisings include the demolition of the tanks and overbuilding. The ILW portion is mainly in the earlier arisings and the demolition waste is assumed to be LLW and lower.
Changes since waste generated: |  |  | This waste stream represents the decommissioning of Floc Storage tanks once the bulk inventory has been removed, decontamination may occur.
Bulk density (t/m³): |  |  | = | 0.98
Comment on density: |  |  | The bulk density is calculated based on estimated raw volume and mass. The bulk density of the earlier waste (floc heels, clinker bed, sand, gravel and scabblings) is ~ 1.08 te/m³ and the later waste (remaining structure etc.) is estimated to be 0.97 te/m³.
CHEMICAL COMPOSITION
General description and components (%wt): |  |  | Floc (4.85), gravel (3.92), Concrete/Brick/Rubble (69.92), Mild Steel (21.22),Stainless Steel (0.02), Rubber (0.06), PVC (0.01), Sand (0.002), Pebbles (0.001), Perspex (0).
Chemical state: |  |  | Neutral
Sheet metal proportion / thickness: |  |  | -
Metals and alloys (%wt):
[9 empty] | (%wt) | Type(s) / Grades(s) with proportions | [5 empty] | % of total C14 activity
|  |  | Stainless steel…………………………………. | [5 empty] | 0.02 | -
|  |  | Other ferrous metals………………………...… | [5 empty] | 21.2 | -
|  |  | Iron………………………...………………………………. | [6 empty] | -
|  |  | Aluminium…………………………...………… | [6 empty] | -
|  |  | Beryllium…………………….……………….. | [6 empty] | -
|  |  | Cobalt……………………..……………………. | [6 empty] | -
|  |  | Copper…………………………….……………….. | [6 empty] | -
|  |  | Lead……………………………...……………… | [6 empty] | -
|  |  | Magnox/Magnesium…………………………... | [6 empty] | -
|  |  | Nickel………………………………………..... | [6 empty] | -
|  |  | Titanium…………………………………..……. | [6 empty] | -
|  |  | Uranium………………………………...………. | [6 empty] | -
|  |  | Zinc………………………………...…… | [6 empty] | -
|  |  | Zircaloy/Zirconium……………...…….………. | [6 empty] | -
|  |  | Other metals…………………….…………. | [6 empty] | -
Organics (%wt):
[9 empty] | (%wt) | Type(s) and comment | [5 empty] | % of total C14 activity
|  |  | Total cellulosics…………..………… | [6 empty] | -
|  |  | Paper, cotton………..…………… | [6 empty] | -
|  |  | Wood…………..………………… | [6 empty] | -
|  |  | Halogenated plastics…………..…… | [5 empty] | 0.01 | -
|  |  | Total non-halogenated plastics……………… | [6 empty] | -
|  |  | Condensation polymers…………………...….. | [6 empty] | -
|  |  | Others…………..……………...…… | [6 empty] | -
|  |  | Organic ion exchange materials…..……. | [6 empty] | -
|  |  | Total rubber…………..……..…………… | [5 empty] | 0.06 | -
|  |  | Halogenated rubber…………………..…..…… | [6 empty] | -
|  |  | Non-halogenated rubber…………………....… | [6 empty] | -
|  |  | Hydrocarbons…………………………..... | [6 empty] | -
|  |  | Oil or grease……..………………….….… | [6 empty] | -
|  |  | Fuel….………………….....…………... | [6 empty] | -
|  |  | Asphalt/Tarmac (cont.coal tar)….… | [6 empty] | -
|  |  | Asphalt/Tarmac (no coal tar)……...… | [6 empty] | -
|  |  | Bitumen………………………………… | [6 empty] | -
|  |  | Others………………………………………. | [6 empty] | -
|  |  | Other organics…………..……………………..… | [6 empty] | -
Other materials (%wt):
[9 empty] | (%wt) | Type(s) and comment | [5 empty] | % of total C14 activity
|  |  | Inorganic ion exchange materials…...… | [5 empty] | 3.9 | clinker - gravel
|  |  | Inorganic sludges and flocs…………….… | [5 empty] | 4.9 | floc
|  |  | Soil……………..……………………....………… | [6 empty] | -
|  |  | Brick/Stone/Rubble………………......…………..………… | [5 empty] | 69.9 | Concrete, Brick and Pebbles
|  |  | Cementitious material……………………….…. | [6 empty] | -
|  |  | Sand……………………………………….. | [5 empty] | < 0.01 | -
|  |  | Glass/Ceramics………….…………..………… | [5 empty] | < 0.01 | perspex
|  |  | Graphite………..…………………………..……… | [6 empty] | -
|  |  | Desiccants/Catalysts…………………… | [6 empty] | -
|  |  | Asbestos…………..……………………...… | [6 empty] | -
|  |  | Non/low friable……..……………………………… | [6 empty] | -
|  |  | Moderately friable……..………………………… | [6 empty] | -
|  |  | Highly friable……..…………………………… | [6 empty] | -
|  |  | Free aqueous liquids…………..………… | [6 empty] | -
|  |  | Free non-aqueous liquids…………….………..………… | [6 empty] | -
|  |  | Powder/Ash…………..…………………...…… | [6 empty] | -
COMPONENTS OF MATERIALS, WASTE PROPERTIES, MATERIALS NOT CONTRIBUTING TO MASS
Inorganic anions (%wt):
[9 empty] | (%wt) | Type(s) and comment
|  |  | Fluoride……..………………………………….. | [5 empty] | 0 | -
|  |  | Chloride…………..…………………………….. | [5 empty] | 0 | -
|  |  | Iodide…..………………………………...…. | [5 empty] | 0 | -
|  |  | Cyanide…….…………………………………..… | [5 empty] | 0 | -
|  |  | Carbonate………..…………………………...… | [5 empty] | 0 | -
|  |  | Nitrate…………..…………………………...…. | [5 empty] | 0 | -
|  |  | Nitrite…………..……………………………….... | [5 empty] | 0 | -
|  |  | Phosphate……..…………………………...…. | [5 empty] | 0 | -
|  |  | Sulphate………..…………………………….…. | [5 empty] | 0 | -
|  |  | Sulphide………..……………………………...…. | [5 empty] | 0 | -
Materials of interest for waste acceptance criteria:
[9 empty] | (%wt) | Type(s) and comment
|  |  | Combustible metals…………………………. | [5 empty] | 0 | -
|  |  | Low flash point liquids……………………...… | [5 empty] | 0 | -
|  |  | Explosive materials………………………….. | [5 empty] | 0 | -
|  |  | Phosphorus…………..………………………… | [5 empty] | 0 | -
|  |  | Hydrides………………………………….……… | [5 empty] | 0 | -
|  |  | Biological etc. materials……………………….. | [5 empty] | 0 | -
|  |  | Biodegradable materials…………...…………. | [5 empty] | 0 | -
|  |  | Putrescible wastes………..…………… | [5 empty] | 0 | -
|  |  | Non-putrescible wastes………..…………… | [5 empty] | 0 | -
|  |  | Corrosive materials…………………………. | [5 empty] | 0 | -
|  |  | Pyrophoric materials………………………….. | [5 empty] | 0 | -
|  |  | Generating toxic gases……………………….. | [5 empty] | 0 | -
|  |  | Reacting with water…………………………...… | [5 empty] | 0 | -
|  |  | Higher activity particles…………………………………. | [5 empty] | 0 | -
|  |  | Soluble solids as bulk chemical compounds……………………..………………….… | [5 empty] | 0 | -
Hazardous substances / non hazardous pollutants: |  |  | -
[9 empty] | (%wt) | Type(s) and comment
|  |  | Acrylamide…………………………… | [5 empty] | 0 | -
|  |  | Benzene………………..……………… | [5 empty] | 0 | -
|  |  | Chlorinated solvents………..……………. | [5 empty] | 0 | -
|  |  | Formaldehyde…………………………. | [5 empty] | 0 | -
|  |  | Organometallics…………………………. | [5 empty] | 0 | -
|  |  | Phenol……………………………………….... | [5 empty] | 0 | -
|  |  | Styrene…..…...…..…..……………………….. | [5 empty] | 0 | -
|  |  | Tri-butyl phosphate……………………….………... | [5 empty] | 0 | -
|  |  | Other organophosphates……………………….. | [5 empty] | 0 | -
|  |  | Vinyl chloride………………………………………. | [5 empty] | 0 | -
|  |  | Arsenic……………………………………….... | [5 empty] | 0 | -
|  |  | Barium…………………………………..…………. | [5 empty] | 0 | -
|  |  | Boron…………………….……………………….. | [5 empty] | 0 | -
|  |  | Boron (in Boral)…………………………………………………. | [5 empty] | 0 | -
|  |  | Boron (non-Boral)…………………………………………………. | [5 empty] | 0 | -
|  |  | Cadmium………………………………….……………….. | [5 empty] | 0 | -
|  |  | Caesium……………………………………..……………. | [5 empty] | 0 | -
|  |  | Selenium………………………………………….……. | [5 empty] | 0 | -
|  |  | Chromium………………………..………………………. | [5 empty] | 0 | -
|  |  | Molybdenum……………………………..…………………. | [5 empty] | 0 | -
|  |  | Thallium…………………………...………………………. | [5 empty] | 0 | -
|  |  | Tin………………………………...……………………… | [5 empty] | 0 | -
|  |  | Vanadium…………………………………...…………………. | [5 empty] | 0 | -
|  |  | Mercury compounds…………………...……………………. | [5 empty] | 0 | -
|  |  | Others…………………………………………..…… | [5 empty] | 0 | -
Complexing agents (%wt): |  |  | No
[9 empty] | (%wt) | Type(s) and comment
|  |  | EDTA…………………….…………………….. | [5 empty] | 0 | -
|  |  | DPTA…….…...………………………………………. | [5 empty] | 0 | -
|  |  | NTA……………...…………………………………… | [5 empty] | 0 | -
|  |  | Polycarboxylic acids………………………………… | [5 empty] | 0 | -
|  |  | Other organic complexants…………………………..… | [5 empty] | 0 | -
|  |  | Total complexing agents………………………...… | [5 empty] | 0 | -
Physical components: | [8 empty] | Number | Type(s) and comment
|  |  | Sources………………………………...… | [5 empty] | = 0 | -
|  |  | Electronic & Electrical Equipment (EEE) | [6 empty] | -
|  |  | EEE Type 1……………………….……………. | [5 empty] | = 0 | No EEE type arisings identified
|  |  | EEE Type 2…………………………………...……. | [5 empty] | = 0 | No EEE type arisings identified
|  |  | EEE Type 3………………………………...……. | [5 empty] | = 0 | No EEE type arisings identified
|  |  | EEE Type 4………………………………….……. | [5 empty] | = 0 | No EEE type arisings identified
|  |  | EEE Type 5…………………………………..……. | [5 empty] | = 0 | No EEE type arisings identified
TREATMENT, PACKAGING AND DISPOSAL
Planned on-site / off-site treatment(s): |  |  | Treatment | [8 empty] | On-site / Off-site |  | Stream volume %
Size reduction
Decay storage
Low force compaction
Supercompaction (HFC)
Incineration
Drying/dewatering/liquid separation
Tie down/fixatives/strippable coating/painting application
Decontamination
Metal treatment
Recycling / reuse
Thermal treatment, including vitrification
|  |  | Encapsulation | [8 empty] | On-site |  | = 13.0
Polymer encapsulation
Other physical treatment
Other chemical treatment
Containerisation
Treatment not yet determined
|  |  | None | [10 empty] | 87.0
Comments on planned treatments: |  |  | Assumed to be treated via encapsulation through new build facility. Where no treatment is identified this waste is either Excluded or for direct disposal at the LLWR.
Conditioning method: |  |  | Encapsulation.
Conditioning plants: |  | Plant Name | [6 empty] | Location
|  | Decommissioning Encapsulation Plants (DEP) | [6 empty] | Sellafield
Likely conditioning matrix: |  |  | Unknown
Further information on the conditioning matrix: |  |  | Cement encapsulation.
Waste Packaging:
Likely container type: | Container | [6 empty] | Waste packaged (vol%) |  | Waste loading (m³) |  | Payload (m³) |  | Number of packages |  | Estimated start date for packaging
| 1/2 Height IP-2 Disposal/Re-usable ISO (TC01/TC02) | [6 empty] | 65.7 |  | 14.0 |  | 18.3 |  | 1709 |  | -
| DCC | [6 empty] | 12.8 |  | 0.75 |  | 2.2 |  | 6190 |  | 2035
Range in container waste loading:
Other information on packaging and conditioning: |  |  | -
Conditioned density (t/m³): |  |  | NE
Conditioned density comment: |  |  | -
Management Routes: |  |  | Disposal Route | [8 empty] | Stream volume % |  | Raw density t/m3 |  | Start date
Expected to be consigned to a Near Site, Near Surface Disposal Facility (Scotland)
Expected to be Non-NSD HAW managed under Scottish Government's policy
Expected to be disposed to LLW Vaults NRS Dounreay
|  |  | Expected to be consigned to the Geological Disposal Facility | [8 empty] | = 12.8 |  |  |  | 2050
Expected to be consigned to a Near Surface Disposal Facility
|  |  | Expected to be consigned to the LLW Repository | [8 empty] | = 65.7 |  |  |  | 2035
Expected to be consigned to a Landfill Facility
Expected to be disposed On-Site
Expected to be managed by In-Situ Disposal
Expected to be consigned to an Incineration Facility
Expected to be consigned to a Metal Treatment Facility
|  |  | Expected to be Out of Scope | [8 empty] | = 21.5 |  |  |  | 2035
Expected to be recycled / reused
Disposal route not known
Classification codes for waste expected to be consigned to a landfill facility:
Opportunities for alternative disposal routing: | [5 empty] | Yes
| Baseline Management Route |  |  | Opportunity Management Route |  |  |  | Stream volume (%) |  |  | Opportunity Confidence |  | Comment
| GDF |  |  | LLWR |  |  |  | NE |  |  | AMBER |  | There is potential for a significant amount of the waste to be diverted as LLW but this will depend on the type and effectiveness of decontamination (washing).
| GDF |  |  | LLWR |  |  |  | NE |  |  | AMBER |  | There is potential for a significant amount of the waste to be diverted as LLW but this will depend on the type and effectiveness of decontamination (washing).
RADIOACTIVITY
Source: |  |  | Radioactive fingerprint information is taken from sampling carried out on one of the tanks which is expected to be at the lower end of activity for this waste stream. Further sampling will be carried out in the future and the data will be refined in future UKRWI submissions
Uncertainty: |  |  | Significant uncertainty on specific activity data as sampling from one tank is applied to the whole facility.
Measurement of radioactivities: |  |  | -
Chemical form of radionuclides: |  | H-3: | -
| C-14: |  | -
| Cl-36: |  | -
| Se-79: | Selenium-79 | -
| Tc-99: | Selenium-79 | -
| I-129: |  | -
| Ra: |  | -
| Th: |  | -
| U: |  | -
Np: |  |  | -
Pu: |  |  | -

## Radionuclide
WASTE STREAM |  |  | 2D600 |  |  | Floc Storage Tanks Decommissioning Wastes
|  | Mean radioactivity, TBq/m³ | [7 empty] | Mean radioactivity, TBq/m³
| Nuclide | Waste at | Bands and Code | Future Arisings |  | Bands and Code |  |  |  | Waste at |  | Bands and Code |  | Future Arisings |  | Bands and Code
|  | 2025-04-01 | [6 empty] | Nuclide | 2025-04-01
| H 3 | [7 empty] | Gd 153
| Be 10 | [7 empty] | Ho 163
| C 14 | [7 empty] | Ho 166m
| Na 22 | [7 empty] | Tm 170
| Al 26 | [7 empty] | Tm 171
| Cl 36 | [7 empty] | Lu 174
| Ar 39 | [7 empty] | Lu 176
| Ar 42 | [7 empty] | Hf 178n
| K 40 | [7 empty] | Hf 182
| Ca 41 | [7 empty] | Pt 193
| Mn 53 | [7 empty] | Tl 204
| Mn 54 | [7 empty] | Pb 205
| Fe 55 | [7 empty] | Pb 210
| Co 60 |  |  | ~ | 2.40E-07 | D | D | 2 | Bi 208
| Ni 59 | [7 empty] | Bi 210m
| Ni 63 | [7 empty] | Po 210
| Zn 65 | [7 empty] | Ra 223
| Se 79 | [7 empty] | Ra 225
| Kr 81 | [7 empty] | Ra 226
| Kr 85 | [7 empty] | Ra 228
| Rb 87 | [7 empty] | Ac 227
| Sr 90 | [7 empty] | Th 227
| Zr 93 | [7 empty] | Th 228
| Nb 91 | [7 empty] | Th 229
| Nb 92 | [7 empty] | Th 230
| Nb 93m | [7 empty] | Th 232
| Nb 94 | [7 empty] | Th 234
| Mo 93 | [7 empty] | Pa 231
| Tc 97 | [7 empty] | Pa 233
| Tc 99 | [7 empty] | U 232
| Ru 106 | [7 empty] | U 233
| Pd 107 | [7 empty] | U 234
| Ag 108m | [7 empty] | U 235
| Ag 110m | [7 empty] | U 236
| Cd 109 | [7 empty] | U 238
| Cd 113m | [7 empty] | Np 237
| Sn 119m | [7 empty] | Pu 236
| Sn 121m | [7 empty] | Pu 238
| Sn 123 | [7 empty] | Pu 239
| Sn 126 | [7 empty] | Pu 240
| Sb 125 | [7 empty] | Pu 241 |  |  |  |  | ~ | 1.47E-04 | D | D | 2
| Sb 126 | [7 empty] | Pu 242
| Te 125m | [7 empty] | Am 241 |  |  |  |  | ~ | 9.50E-04 | D | D | 2
| Te 127m | [7 empty] | Am 242m
| I 129 | [7 empty] | Am 243
| Cs 134 | [7 empty] | Cm 242
| Cs 135 | [7 empty] | Cm 243
| Cs 137 |  |  | ~ | 3.04E-03 | D | D | 2 | Cm 244
| Ba 133 | [7 empty] | Cm 245
| La 137 | [7 empty] | Cm 246
| La 138 | [7 empty] | Cm 248
| Ce 144 | [7 empty] | Cf 249
| Pm 145 | [7 empty] | Cf 250
| Pm 147 | [7 empty] | Cf 251
| Sm 147 | [7 empty] | Cf 252
| Sm 151 | [7 empty] | Unsp a
| Eu 152 | [7 empty] | Unsp b/g
| Eu 154 |  |  | ~ | 5.87E-07 | D | D | 2 | Total a |  | 0 |  | * |  | 0.00094961 |  |  | *
| Eu 155 | [7 empty] | Total b/g |  | 0 |  | * |  | 0.0031863 |  |  | *
| Bands (Upper and Lower) | [7 empty] | Code
| A a factor of 1.5 | [7 empty] | 1 Measured activity
| B a factor of 3 | [7 empty] | 2 Derived activity (best estimate)
| C a factor of 10 | [7 empty] | 3 Derived activity (upper limit)
| D a factor of 100 | [7 empty] | 4 Not present
| E a factor of 1000 | [7 empty] | 5 Present but not significant
6 Likely to be present but not assessed
| Note: Bands quantify uncertainty in | [7 empty] | 7 Present in significant quantities but not determined
| the mean radioactivity. | [7 empty] | 8 Not expected to be present in significant quantity
* Total calculated from the 114 declared radionuclides