## DataSheet
WASTE STREAM |  |  | 2D73 |  | MSSS - Miscellaneous Beta/Gamma Waste in Voids
SITE |  |  | Sellafield
SITE OWNER |  |  | Nuclear Decommissioning Authority
WASTE CUSTODIAN |  |  | Sellafield Ltd
WASTE TYPE |  |  | ILW |  |  | 0
WASTE VOLUMES
[8 empty] | Reported (m3) |  |  |  | OR | Conditioned (m3) |  | Packaged (m3)
Stocks: |  |  | At 1.4.2025 |  |  |  |  | = 10.0
Future arisings:
Total future arisings: | [7 empty] | 0.0
Total waste volume: | [7 empty] | 10.0
Number of waste packages in stock: |  |  | At 1.4.2025………………………...….. | [5 empty] | - | packages
Comment on arising rates: |  |  | Although no future arisings are predicted, it is possible that certain items of failed decommissioning equipment (such as MSMs) may arise as additional waste during retrievals from the silos.
Additional information on quantities: |  |  | The waste in the voids is in a dry environment, and there are 81 known tipped items. Video footage gives a very good indication of waste volume.
Uncertainty factors on volumes: |  |  | Stock (upper): |  |  | x | 1.50 |  | Arisings (upper): |  | x | -
|  |  | Stock (lower): |  |  | x | 0.50 |  | Arisings (lower): |  | x | -
WASTE SOURCE |  |  | Waste arose from general site operations and other off-site establishments.
PHYSICAL CHARACTERISTICS
General description: |  |  | The waste stream is dry stored in the voids and only includes activated and contaminated items. Items are of a very wide size range, and contain a high proportion of items longer than 2 metres.
Changes since waste generated: |  |  | -
Bulk density (t/m³): |  |  | = | 0.65
Comment on density: |  |  | The bulky items together have a calculated density of approx 650kg/m3.
CHEMICAL COMPOSITION
General description and components (%wt): |  |  | Ferrous metal (~92%), cellulose (~1%), plastics (~1%), others (~6%). Difficult to estimate masses for non metals.
Chemical state: |  |  | Neutral
Sheet metal proportion / thickness: |  |  | Sheet metal (incl. uncrushed tins) 35%v/v; average thickness 4mm. Bulky metal items 23% v/v; average size 160mm dia x 400mm, average volume 20 l. Small items of metal (unknown dimensions) 42%v/v.
Metals and alloys (%wt):
[9 empty] | (%wt) | Type(s) / Grades(s) with proportions | [5 empty] | % of total C14 activity
|  |  | Stainless steel…………………………………. | [5 empty] | ~ 85.0 | -
|  |  | Other ferrous metals………………………...… | [5 empty] | ~ 7.0 | -
|  |  | Iron………………………...………………………………. | [6 empty] | -
|  |  | Aluminium…………………………...………… | [5 empty] | NE | -
|  |  | Beryllium…………………….……………….. | [5 empty] | NE | -
|  |  | Cobalt……………………..……………………. | [5 empty] | NE | -
|  |  | Copper…………………………….……………….. | [5 empty] | NE | -
|  |  | Lead……………………………...……………… | [5 empty] | NE | -
|  |  | Magnox/Magnesium…………………………... | [5 empty] | NE | -
|  |  | Nickel………………………………………..... | [5 empty] | NE | -
|  |  | Titanium…………………………………..……. | [5 empty] | NE | -
|  |  | Uranium………………………………...………. | [5 empty] | NE | -
|  |  | Zinc………………………………...…… | [5 empty] | NE | -
|  |  | Zircaloy/Zirconium……………...…….………. | [5 empty] | NE | -
|  |  | Other metals…………………….…………. | [5 empty] | TR | -
Organics (%wt):
[9 empty] | (%wt) | Type(s) and comment | [5 empty] | % of total C14 activity
|  |  | Total cellulosics…………..………… | [5 empty] | < 1.0 | -
|  |  | Paper, cotton………..…………… | [5 empty] | NE | -
|  |  | Wood…………..………………… | [5 empty] | < 1.0 | -
|  |  | Halogenated plastics…………..…… | [5 empty] | < 1.0 | Difficult to estimate, but insignificant quantities.
|  |  | Total non-halogenated plastics……………… | [5 empty] | NE | -
|  |  | Condensation polymers…………………...….. | [6 empty] | -
|  |  | Others…………..……………...…… | [6 empty] | -
|  |  | Organic ion exchange materials…..……. | [5 empty] | NE | -
|  |  | Total rubber…………..……..…………… | [5 empty] | NE | -
|  |  | Halogenated rubber…………………..…..…… | [6 empty] | -
|  |  | Non-halogenated rubber…………………....… | [6 empty] | -
|  |  | Hydrocarbons…………………………..... | [5 empty] | NE | -
|  |  | Oil or grease……..………………….….… | [6 empty] | -
|  |  | Fuel….………………….....…………... | [6 empty] | -
|  |  | Asphalt/Tarmac (cont.coal tar)….… | [6 empty] | -
|  |  | Asphalt/Tarmac (no coal tar)……...… | [6 empty] | -
|  |  | Bitumen………………………………… | [6 empty] | -
|  |  | Others………………………………………. | [6 empty] | -
|  |  | Other organics…………..……………………..… | [5 empty] | NE | -
Other materials (%wt):
[9 empty] | (%wt) | Type(s) and comment | [5 empty] | % of total C14 activity
|  |  | Inorganic ion exchange materials…...… | [5 empty] | = 0 | -
|  |  | Inorganic sludges and flocs…………….… | [5 empty] | = 0 | -
|  |  | Soil……………..……………………....………… | [5 empty] | = 0 | -
|  |  | Brick/Stone/Rubble………………......…………..………… | [5 empty] | < 5.0 | Some loose material tipped.
|  |  | Cementitious material……………………….…. | [5 empty] | NE | -
|  |  | Sand……………………………………….. | [5 empty] | NE | -
|  |  | Glass/Ceramics………….…………..………… | [5 empty] | NE | -
|  |  | Graphite………..…………………………..……… | [5 empty] | NE | -
|  |  | Desiccants/Catalysts…………………… | [5 empty] | NE | -
|  |  | Asbestos…………..……………………...… | [5 empty] | NE | -
|  |  | Non/low friable……..……………………………… | [6 empty] | -
|  |  | Moderately friable……..………………………… | [6 empty] | -
|  |  | Highly friable……..…………………………… | [6 empty] | -
|  |  | Free aqueous liquids…………..………… | [5 empty] | NE | -
|  |  | Free non-aqueous liquids…………….………..………… | [5 empty] | NE | -
|  |  | Powder/Ash…………..…………………...…… | [5 empty] | NE | -
COMPONENTS OF MATERIALS, WASTE PROPERTIES, MATERIALS NOT CONTRIBUTING TO MASS
Inorganic anions (%wt):
[9 empty] | (%wt) | Type(s) and comment
|  |  | Fluoride……..………………………………….. | [5 empty] | NE | -
|  |  | Chloride…………..…………………………….. | [5 empty] | NE | -
|  |  | Iodide…..………………………………...…. | [5 empty] | NE | -
|  |  | Cyanide…….…………………………………..… | [5 empty] | NE | -
|  |  | Carbonate………..…………………………...… | [5 empty] | NE | -
|  |  | Nitrate…………..…………………………...…. | [5 empty] | NE | -
|  |  | Nitrite…………..……………………………….... | [5 empty] | NE | -
|  |  | Phosphate……..…………………………...…. | [5 empty] | NE | -
|  |  | Sulphate………..…………………………….…. | [5 empty] | NE | -
|  |  | Sulphide………..……………………………...…. | [5 empty] | NE | -
Materials of interest for waste acceptance criteria:
[9 empty] | (%wt) | Type(s) and comment
|  |  | Combustible metals…………………………. | [5 empty] | = 0 | <1% plastics and wood in small quantities.
|  |  | Low flash point liquids……………………...… | [5 empty] | = 0 | -
|  |  | Explosive materials………………………….. | [5 empty] | = 0 | -
|  |  | Phosphorus…………..………………………… | [5 empty] | = 0 | -
|  |  | Hydrides………………………………….……… | [5 empty] | = 0 | -
|  |  | Biological etc. materials……………………….. | [5 empty] | = 0 | -
|  |  | Biodegradable materials…………...…………. | [5 empty] | P | -
|  |  | Putrescible wastes………..…………… | [5 empty] | NE | -
|  |  | Non-putrescible wastes………..…………… | [5 empty] | NE | -
|  |  | Corrosive materials…………………………. | [5 empty] | = 0 | -
|  |  | Pyrophoric materials………………………….. | [5 empty] | = 0 | -
|  |  | Generating toxic gases……………………….. | [5 empty] | = 0 | -
|  |  | Reacting with water…………………………...… | [5 empty] | = 0 | -
|  |  | Higher activity particles…………………………………. | [5 empty] | NE | -
|  |  | Soluble solids as bulk chemical compounds……………………..………………….… | [5 empty] | NE | -
Hazardous substances / non hazardous pollutants: |  |  | -
[9 empty] | (%wt) | Type(s) and comment
|  |  | Acrylamide…………………………… | [6 empty] | -
|  |  | Benzene………………..……………… | [5 empty] | = 0 | -
|  |  | Chlorinated solvents………..……………. | [6 empty] | -
|  |  | Formaldehyde…………………………. | [6 empty] | -
|  |  | Organometallics…………………………. | [6 empty] | -
|  |  | Phenol……………………………………….... | [5 empty] | = 0 | -
|  |  | Styrene…..…...…..…..……………………….. | [6 empty] | -
|  |  | Tri-butyl phosphate……………………….………... | [5 empty] | = 0 | -
|  |  | Other organophosphates……………………….. | [6 empty] | -
|  |  | Vinyl chloride………………………………………. | [5 empty] | = 0 | -
|  |  | Arsenic……………………………………….... | [5 empty] | = 0 | -
|  |  | Barium…………………………………..…………. | [6 empty] | -
|  |  | Boron…………………….……………………….. | [5 empty] | NE | -
|  |  | Boron (in Boral)…………………………………………………. | [6 empty] | -
|  |  | Boron (non-Boral)…………………………………………………. | [6 empty] | -
|  |  | Cadmium………………………………….……………….. | [5 empty] | NE | -
|  |  | Caesium……………………………………..……………. | [6 empty] | -
|  |  | Selenium………………………………………….……. | [5 empty] | NE | -
|  |  | Chromium………………………..………………………. | [5 empty] | P | In steels.
|  |  | Molybdenum……………………………..…………………. | [5 empty] | NE | -
|  |  | Thallium…………………………...………………………. | [6 empty] | -
|  |  | Tin………………………………...……………………… | [5 empty] | NE | -
|  |  | Vanadium…………………………………...…………………. | [5 empty] | P | In steels.
|  |  | Mercury compounds…………………...……………………. | [6 empty] | -
|  |  | Others…………………………………………..…… | [5 empty] | NE | -
Complexing agents (%wt): |  |  | Not yet determined
[9 empty] | (%wt) | Type(s) and comment
|  |  | EDTA…………………….…………………….. | [6 empty] | -
|  |  | DPTA…….…...………………………………………. | [6 empty] | -
|  |  | NTA……………...…………………………………… | [6 empty] | -
|  |  | Polycarboxylic acids………………………………… | [5 empty] | NE | -
|  |  | Other organic complexants…………………………..… | [5 empty] | NE | Cleaning and decontamination materials may be present in trace quantities.
|  |  | Total complexing agents………………………...… | [5 empty] | NE | -
Physical components: | [8 empty] | Number | Type(s) and comment
|  |  | Sources………………………………...… | [6 empty] | -
|  |  | Electronic & Electrical Equipment (EEE) | [6 empty] | -
|  |  | EEE Type 1……………………….……………. | [6 empty] | -
|  |  | EEE Type 2…………………………………...……. | [6 empty] | -
|  |  | EEE Type 3………………………………...……. | [6 empty] | -
|  |  | EEE Type 4………………………………….……. | [6 empty] | -
|  |  | EEE Type 5…………………………………..……. | [6 empty] | -
TREATMENT, PACKAGING AND DISPOSAL
Planned on-site / off-site treatment(s): |  |  | Treatment | [8 empty] | On-site / Off-site |  | Stream volume %
Size reduction
Decay storage
Low force compaction
Supercompaction (HFC)
Incineration
Drying/dewatering/liquid separation
Tie down/fixatives/strippable coating/painting application
Decontamination
Metal treatment
Recycling / reuse
Thermal treatment, including vitrification
Encapsulation
Polymer encapsulation
Other physical treatment
Other chemical treatment
|  |  | Containerisation | [10 empty] | 100.0
Treatment not yet determined
None
Comments on planned treatments: |  |  | -
Conditioning method: |  |  | This waste stream is outside of the current cLoC. It is currently envisaged that it will be possible to use the same processing facility and package type as is the case for the other MSSS waste streams.
Conditioning plants: |  | Plant Name | [6 empty] | Location
|  | - | [6 empty] | -
Likely conditioning matrix: |  |  | Non-standard
Further information on the conditioning matrix: |  |  | 5:1 GGBS/CEM 1
Waste Packaging:
Likely container type: | Container | [6 empty] | Waste packaged (vol%) |  | Waste loading (m³) |  | Payload (m³) |  | Number of packages |  | Estimated start date for packaging
| Sellafield enhanced 3 m³ box | [6 empty] | - |  | - |  | - |  | - |  | -
Range in container waste loading: |  |  | There will be considerable variability in unconditioned waste volume per package due to variations in skip loading and content.
Other information on packaging and conditioning: |  |  | Waste matrix (as retrieved) will be in-filled with grout. A second pour of capping grout will be added. Void spaces between Skip wall and Box wall will be filled with grout.
Conditioned density (t/m³): |  |  | ~ 2.0
Conditioned density comment: |  |  | Density of conditioned waste will be fairly uniform.
Management Routes: |  |  | Disposal Route | [8 empty] | Stream volume % |  | Raw density t/m3 |  | Start date
Expected to be consigned to a Near Site, Near Surface Disposal Facility (Scotland)
Expected to be Non-NSD HAW managed under Scottish Government's policy
Expected to be disposed to LLW Vaults NRS Dounreay
|  |  | Expected to be consigned to the Geological Disposal Facility | [8 empty] | 100.0
Expected to be consigned to a Near Surface Disposal Facility
Expected to be consigned to the LLW Repository
Expected to be consigned to a Landfill Facility
Expected to be disposed On-Site
Expected to be managed by In-Situ Disposal
Expected to be consigned to an Incineration Facility
Expected to be consigned to a Metal Treatment Facility
Expected to be Out of Scope
Expected to be recycled / reused
Disposal route not known
Classification codes for waste expected to be consigned to a landfill facility:
Opportunities for alternative disposal routing: | [5 empty] | No
| Baseline Management Route |  |  | Opportunity Management Route |  |  |  | Stream volume (%) |  |  | Opportunity Confidence |  | Comment
| - |  |  | - |  |  |  | - |  |  | - |  | -
| - |  |  | - |  |  |  | - |  |  | - |  | -
RADIOACTIVITY
Source: |  |  | The activity mainly arises from contamination with silo liquor. Source data quotes dose, not activity, in most cases (easier to determine using monitoring equipment).
Uncertainty: |  |  | Best available. No additional data available at time of compilation of 2019 inventory.
Measurement of radioactivities: |  |  | -
Chemical form of radionuclides: |  | H-3: | -
| C-14: |  | -
| Cl-36: |  | -
| Se-79: | Selenium-79 | -
| Tc-99: | Selenium-79 | -
| I-129: |  | -
| Ra: |  | -
| Th: |  | -
| U: |  | -
Np: |  |  | -
Pu: |  |  | -

## Radionuclide
WASTE STREAM |  |  | 2D73 |  | MSSS - Miscellaneous Beta/Gamma Waste in Voids
|  | Mean radioactivity, TBq/m³ |  |  |  |  | Mean radioactivity, TBq/m³
| Nuclide | Waste at | Bands and Code | Future Arisings | Bands and Code |  | Waste at |  | Bands and Code |  | Future Arisings |  | Bands and Code
|  | 2025-04-01 |  |  |  | Nuclide | 2025-04-01
| H 3 |  |  |  |  | Gd 153
| Be 10 |  |  |  |  | Ho 163
| C 14 |  |  |  |  | Ho 166m
| Na 22 |  |  |  |  | Tm 170
| Al 26 |  |  |  |  | Tm 171
| Cl 36 |  |  |  |  | Lu 174
| Ar 39 |  |  |  |  | Lu 176
| Ar 42 |  |  |  |  | Hf 178n
| K 40 |  |  |  |  | Hf 182
| Ca 41 |  |  |  |  | Pt 193
| Mn 53 |  |  |  |  | Tl 204
| Mn 54 |  |  |  |  | Pb 205
| Fe 55 |  |  |  |  | Pb 210
| Co 60 |  |  |  |  | Bi 208
| Ni 59 |  |  |  |  | Bi 210m
| Ni 63 |  |  |  |  | Po 210
| Zn 65 |  |  |  |  | Ra 223
| Se 79 |  |  |  |  | Ra 225
| Kr 81 |  |  |  |  | Ra 226
| Kr 85 |  |  |  |  | Ra 228
| Rb 87 |  |  |  |  | Ac 227
| Sr 90 |  |  |  |  | Th 227
| Zr 93 |  |  |  |  | Th 228
| Nb 91 |  |  |  |  | Th 229
| Nb 92 |  |  |  |  | Th 230
| Nb 93m |  |  |  |  | Th 232
| Nb 94 |  |  |  |  | Th 234
| Mo 93 |  |  |  |  | Pa 231
| Tc 97 |  |  |  |  | Pa 233
| Tc 99 |  |  |  |  | U 232
| Ru 106 |  |  |  |  | U 233
| Pd 107 |  |  |  |  | U 234
| Ag 108m |  |  |  |  | U 235
| Ag 110m |  |  |  |  | U 236
| Cd 109 |  |  |  |  | U 238
| Cd 113m |  |  |  |  | Np 237
| Sn 119m |  |  |  |  | Pu 236
| Sn 121m |  |  |  |  | Pu 238
| Sn 123 |  |  |  |  | Pu 239
| Sn 126 |  |  |  |  | Pu 240
| Sb 125 |  |  |  |  | Pu 241
| Sb 126 |  |  |  |  | Pu 242
| Te 125m |  |  |  |  | Am 241
| Te 127m |  |  |  |  | Am 242m
| I 129 |  |  |  |  | Am 243
| Cs 134 |  |  |  |  | Cm 242
| Cs 135 |  |  |  |  | Cm 243
| Cs 137 |  |  |  |  | Cm 244
| Ba 133 |  |  |  |  | Cm 245
| La 137 |  |  |  |  | Cm 246
| La 138 |  |  |  |  | Cm 248
| Ce 144 |  |  |  |  | Cf 249
| Pm 145 |  |  |  |  | Cf 250
| Pm 147 |  |  |  |  | Cf 251
| Sm 147 |  |  |  |  | Cf 252
| Sm 151 |  |  |  |  | Unsp a
| Eu 152 |  |  |  |  | Unsp b/g
| Eu 154 |  |  |  |  | Total a |  | 0 |  | * |  | 0 |  | *
| Eu 155 |  |  |  |  | Total b/g |  | 0 |  | * |  | 0 |  | *
| Bands (Upper and Lower) |  |  |  |  | Code
| A a factor of 1.5 |  |  |  |  | 1 Measured activity
| B a factor of 3 |  |  |  |  | 2 Derived activity (best estimate)
| C a factor of 10 |  |  |  |  | 3 Derived activity (upper limit)
| D a factor of 100 |  |  |  |  | 4 Not present
| E a factor of 1000 |  |  |  |  | 5 Present but not significant
6 Likely to be present but not assessed
| Note: Bands quantify uncertainty in |  |  |  |  | 7 Present in significant quantities but not determined
| the mean radioactivity. |  |  |  |  | 8 Not expected to be present in significant quantity
* Total calculated from the 114 declared radionuclides