## DataSheet
WASTE STREAM |  |  | 2D74 |  | Pile Fuel Storage Pond Ion Exchange Material
SITE |  |  | Sellafield
SITE OWNER |  |  | Nuclear Decommissioning Authority
WASTE CUSTODIAN |  |  | Sellafield Ltd
WASTE TYPE |  |  | ILW |  |  | 0
WASTE VOLUMES
[8 empty] | Reported (m3) |  |  |  | OR | Conditioned (m3) |  | Packaged (m3)
Stocks: |  |  | At 1.4.2025 |  |  |  |  | = 0.5
Future arisings: |  |  | 1.4.2026 - 31.3.2027 |  |  |  |  | = 0.5
Total future arisings: | [7 empty] | 0.5
Total waste volume: | [7 empty] | 1.0
Number of waste packages in stock: |  |  | At 1.4.2025………………………...….. | [5 empty] | - | packages
Comment on arising rates: |  |  | Local Effluent Treatment Plant commenced operation in July 2007 and from this date began to remove beta activity from the pond water on to Ionsiv cartridges. Dewatering date yet to be confirmed, therefore further arisings may occur.
Additional information on quantities: |  |  | During the 20 years of expected operations the plant will be operated to minimise the generation of this secondary waste but ensure discharges and plant conditions are acceptable and meet all regulatory and safety parameters. Note the Ionsiv cartridge was designed to fit into a 250 litre liner for export in the plant 12te flask.
Uncertainty factors on volumes: |  |  | Stock (upper): |  |  | x | 1.00 |  | Arisings (upper): |  | x | 1.30
|  |  | Stock (lower): |  |  | x | 1.00 |  | Arisings (lower): |  | x | 0.70
WASTE SOURCE |  |  | The waste is a cartridge 580mm diameter 993mm in height containing the ion exchange medium Ionsiv IE-911 (165kg). This becomes radioactive by removing predominately Cs and Sr from the pond water. The cartridge was designed to fit into a 250 litre liner for waste export from the plant in the 12te flask.
PHYSICAL CHARACTERISTICS
General description: |  |  | The cartridge container has been designed so that it can be handled by the plant and its flasking equipment and is suitable for a number of disposal options. The secondary waste package is not yet confirmed but a couple of options are being progressed with the regulators.
Changes since waste generated: |  |  | Once created the waste will be stable and when the cartridge is fully loaded (used up) it will be stored in the pond. There will be some generation of hydrogen from the radiolysis of water and this is allowed for in the design of the cartridge.
Bulk density (t/m³): |  |  | ~ | 2.0
Comment on density: |  |  | The envelope volume of the cartridge is approximately 0.250m3 and its overall mass is approximately 500kg giving a bulk density of 500/0.250kg/m3 = 2,000kg/m3.
CHEMICAL COMPOSITION
General description and components (%wt): |  |  | Cartridge (67%) is iron with small amounts of carbon, Cr. The Ionsiv (33% of weight) is made up as follows: TiO2 28.6 to 34.8% wt; SiO2 14.8 to 18.2% wt; Nb2O5 18.5 to 22.7% wt; Na2O 3.6% to 4.4% wt; ZrO2 14.1 to 18.8% wt; Cl 0.12 to 0.33% wt.
Chemical state: |  |  | Neutral
Sheet metal proportion / thickness: |  |  | -
Metals and alloys (%wt):
[9 empty] | (%wt) | Type(s) / Grades(s) with proportions | [5 empty] | % of total C14 activity
|  |  | Stainless steel…………………………………. | [5 empty] | ~ 67.0 | -
|  |  | Other ferrous metals………………………...… | [6 empty] | -
|  |  | Iron………………………...………………………………. | [6 empty] | -
|  |  | Aluminium…………………………...………… | [6 empty] | -
|  |  | Beryllium…………………….……………….. | [6 empty] | -
|  |  | Cobalt……………………..……………………. | [6 empty] | -
|  |  | Copper…………………………….……………….. | [6 empty] | -
|  |  | Lead……………………………...……………… | [6 empty] | -
|  |  | Magnox/Magnesium…………………………... | [6 empty] | -
|  |  | Nickel………………………………………..... | [6 empty] | -
|  |  | Titanium…………………………………..……. | [5 empty] | = 0 | -
|  |  | Uranium………………………………...………. | [6 empty] | -
|  |  | Zinc………………………………...…… | [6 empty] | -
|  |  | Zircaloy/Zirconium……………...…….………. | [6 empty] | -
|  |  | Other metals…………………….…………. | [6 empty] | -
Organics (%wt):
[9 empty] | (%wt) | Type(s) and comment | [5 empty] | % of total C14 activity
|  |  | Total cellulosics…………..………… | [6 empty] | -
|  |  | Paper, cotton………..…………… | [6 empty] | -
|  |  | Wood…………..………………… | [6 empty] | -
|  |  | Halogenated plastics…………..…… | [6 empty] | -
|  |  | Total non-halogenated plastics……………… | [6 empty] | -
|  |  | Condensation polymers…………………...….. | [6 empty] | -
|  |  | Others…………..……………...…… | [6 empty] | -
|  |  | Organic ion exchange materials…..……. | [6 empty] | -
|  |  | Total rubber…………..……..…………… | [6 empty] | -
|  |  | Halogenated rubber…………………..…..…… | [6 empty] | -
|  |  | Non-halogenated rubber…………………....… | [6 empty] | -
|  |  | Hydrocarbons…………………………..... | [6 empty] | -
|  |  | Oil or grease……..………………….….… | [6 empty] | -
|  |  | Fuel….………………….....…………... | [6 empty] | -
|  |  | Asphalt/Tarmac (cont.coal tar)….… | [6 empty] | -
|  |  | Asphalt/Tarmac (no coal tar)……...… | [6 empty] | -
|  |  | Bitumen………………………………… | [6 empty] | -
|  |  | Others………………………………………. | [6 empty] | -
|  |  | Other organics…………..……………………..… | [6 empty] | -
Other materials (%wt):
[9 empty] | (%wt) | Type(s) and comment | [5 empty] | % of total C14 activity
|  |  | Inorganic ion exchange materials…...… | [5 empty] | ~ 33.0 | Ionsiv IE- 911.
|  |  | Inorganic sludges and flocs…………….… | [6 empty] | -
|  |  | Soil……………..……………………....………… | [6 empty] | -
|  |  | Brick/Stone/Rubble………………......…………..………… | [6 empty] | -
|  |  | Cementitious material……………………….…. | [6 empty] | -
|  |  | Sand……………………………………….. | [5 empty] | = 0 | -
|  |  | Glass/Ceramics………….…………..………… | [6 empty] | -
|  |  | Graphite………..…………………………..……… | [6 empty] | -
|  |  | Desiccants/Catalysts…………………… | [5 empty] | = 0 | -
|  |  | Asbestos…………..……………………...… | [5 empty] | = 0 | -
|  |  | Non/low friable……..……………………………… | [6 empty] | -
|  |  | Moderately friable……..………………………… | [6 empty] | -
|  |  | Highly friable……..…………………………… | [6 empty] | -
|  |  | Free aqueous liquids…………..………… | [6 empty] | -
|  |  | Free non-aqueous liquids…………….………..………… | [6 empty] | -
|  |  | Powder/Ash…………..…………………...…… | [6 empty] | -
COMPONENTS OF MATERIALS, WASTE PROPERTIES, MATERIALS NOT CONTRIBUTING TO MASS
Inorganic anions (%wt):
[9 empty] | (%wt) | Type(s) and comment
|  |  | Fluoride……..………………………………….. | [6 empty] | -
|  |  | Chloride…………..…………………………….. | [6 empty] | -
|  |  | Iodide…..………………………………...…. | [6 empty] | -
|  |  | Cyanide…….…………………………………..… | [6 empty] | -
|  |  | Carbonate………..…………………………...… | [6 empty] | -
|  |  | Nitrate…………..…………………………...…. | [6 empty] | -
|  |  | Nitrite…………..……………………………….... | [6 empty] | -
|  |  | Phosphate……..…………………………...…. | [6 empty] | -
|  |  | Sulphate………..…………………………….…. | [6 empty] | -
|  |  | Sulphide………..……………………………...…. | [6 empty] | -
Materials of interest for waste acceptance criteria:
[9 empty] | (%wt) | Type(s) and comment
|  |  | Combustible metals…………………………. | [5 empty] | = 0 | -
|  |  | Low flash point liquids……………………...… | [5 empty] | = 0 | -
|  |  | Explosive materials………………………….. | [5 empty] | = 0 | -
|  |  | Phosphorus…………..………………………… | [5 empty] | = 0 | -
|  |  | Hydrides………………………………….……… | [5 empty] | = 0 | -
|  |  | Biological etc. materials……………………….. | [5 empty] | = 0 | -
|  |  | Biodegradable materials…………...…………. | [5 empty] | = 0 | -
|  |  | Putrescible wastes………..…………… | [5 empty] | = 0 | -
|  |  | Non-putrescible wastes………..…………… | [5 empty] | = 0 | -
|  |  | Corrosive materials…………………………. | [5 empty] | = 0 | -
|  |  | Pyrophoric materials………………………….. | [5 empty] | = 0 | -
|  |  | Generating toxic gases……………………….. | [5 empty] | = 0 | -
|  |  | Reacting with water…………………………...… | [5 empty] | = 0 | -
|  |  | Higher activity particles…………………………………. | [5 empty] | = 0 | -
|  |  | Soluble solids as bulk chemical compounds……………………..………………….… | [5 empty] | = 0 | -
Hazardous substances / non hazardous pollutants: |  |  | -
[9 empty] | (%wt) | Type(s) and comment
|  |  | Acrylamide…………………………… | [6 empty] | -
|  |  | Benzene………………..……………… | [5 empty] | = 0 | -
|  |  | Chlorinated solvents………..……………. | [6 empty] | -
|  |  | Formaldehyde…………………………. | [6 empty] | -
|  |  | Organometallics…………………………. | [6 empty] | -
|  |  | Phenol……………………………………….... | [5 empty] | = 0 | -
|  |  | Styrene…..…...…..…..……………………….. | [6 empty] | -
|  |  | Tri-butyl phosphate……………………….………... | [5 empty] | = 0 | -
|  |  | Other organophosphates……………………….. | [6 empty] | -
|  |  | Vinyl chloride………………………………………. | [5 empty] | = 0 | -
|  |  | Arsenic……………………………………….... | [5 empty] | = 0 | -
|  |  | Barium…………………………………..…………. | [6 empty] | -
|  |  | Boron…………………….……………………….. | [5 empty] | = 0 | -
|  |  | Boron (in Boral)…………………………………………………. | [5 empty] | = 0 | -
|  |  | Boron (non-Boral)…………………………………………………. | [5 empty] | = 0 | -
|  |  | Cadmium………………………………….……………….. | [5 empty] | = 0 | -
|  |  | Caesium……………………………………..……………. | [6 empty] | -
|  |  | Selenium………………………………………….……. | [5 empty] | = 0 | -
|  |  | Chromium………………………..………………………. | [5 empty] | = 0 | -
|  |  | Molybdenum……………………………..…………………. | [5 empty] | = 0 | -
|  |  | Thallium…………………………...………………………. | [6 empty] | -
|  |  | Tin………………………………...……………………… | [5 empty] | = 0 | -
|  |  | Vanadium…………………………………...…………………. | [5 empty] | = 0 | -
|  |  | Mercury compounds…………………...……………………. | [6 empty] | -
|  |  | Others…………………………………………..…… | [5 empty] | = 0 | -
Complexing agents (%wt): |  |  | No
[9 empty] | (%wt) | Type(s) and comment
|  |  | EDTA…………………….…………………….. | [6 empty] | -
|  |  | DPTA…….…...………………………………………. | [6 empty] | -
|  |  | NTA……………...…………………………………… | [6 empty] | -
|  |  | Polycarboxylic acids………………………………… | [5 empty] | = 0 | -
|  |  | Other organic complexants…………………………..… | [5 empty] | = 0 | -
|  |  | Total complexing agents………………………...… | [5 empty] | = 0 | -
Physical components: | [8 empty] | Number | Type(s) and comment
|  |  | Sources………………………………...… | [6 empty] | -
|  |  | Electronic & Electrical Equipment (EEE) | [6 empty] | -
|  |  | EEE Type 1……………………….……………. | [6 empty] | -
|  |  | EEE Type 2…………………………………...……. | [6 empty] | -
|  |  | EEE Type 3………………………………...……. | [6 empty] | -
|  |  | EEE Type 4………………………………….……. | [6 empty] | -
|  |  | EEE Type 5…………………………………..……. | [6 empty] | -
TREATMENT, PACKAGING AND DISPOSAL
Planned on-site / off-site treatment(s): |  |  | Treatment | [8 empty] | On-site / Off-site |  | Stream volume %
Size reduction
Decay storage
Low force compaction
Supercompaction (HFC)
Incineration
|  |  | Drying/dewatering/liquid separation | [8 empty] | On-site |  | = 100.0
Tie down/fixatives/strippable coating/painting application
Decontamination
Metal treatment
Recycling / reuse
Thermal treatment, including vitrification
Encapsulation
Polymer encapsulation
Other physical treatment
Other chemical treatment
Containerisation
Treatment not yet determined
None
Comments on planned treatments: |  |  | IonSiv cartridges are drained prior to export to WEP.
Conditioning method: |  |  | The designated route for the used IonSiv cartridges is to be conditioned in WEP for grouting to immobilise the ion exchange material inside the cartridge, and then 4 cartridges within product drums would be placed in a stillage and sent to EPS3 for storage until a repository is available. Transfers to WEP commenced in Q4 2018/19.
Conditioning plants: |  | Plant Name | [6 empty] | Location
|  | Wastes Encapsulation Plant (WEP) | [6 empty] | Sellafield
Likely conditioning matrix: |  |  | -
Further information on the conditioning matrix: |  |  | -
Waste Packaging:
Likely container type: | Container | [6 empty] | Waste packaged (vol%) |  | Waste loading (m³) |  | Payload (m³) |  | Number of packages |  | Estimated start date for packaging
| 500 l drum | [6 empty] | 100.0 |  | 0.47 |  | 0.47 |  | 3 |  | -
Range in container waste loading:
Other information on packaging and conditioning: |  |  | -
Conditioned density (t/m³): |  |  | -
Conditioned density comment: |  |  | -
Management Routes: |  |  | Disposal Route | [8 empty] | Stream volume % |  | Raw density t/m3 |  | Start date
Expected to be consigned to a Near Site, Near Surface Disposal Facility (Scotland)
Expected to be Non-NSD HAW managed under Scottish Government's policy
Expected to be disposed to LLW Vaults NRS Dounreay
|  |  | Expected to be consigned to the Geological Disposal Facility | [8 empty] | = 100.0
Expected to be consigned to a Near Surface Disposal Facility
Expected to be consigned to the LLW Repository
Expected to be consigned to a Landfill Facility
Expected to be disposed On-Site
Expected to be managed by In-Situ Disposal
Expected to be consigned to an Incineration Facility
Expected to be consigned to a Metal Treatment Facility
Expected to be Out of Scope
Expected to be recycled / reused
Disposal route not known
Classification codes for waste expected to be consigned to a landfill facility:
Opportunities for alternative disposal routing: | [5 empty] | Not yet determined
| Baseline Management Route |  |  | Opportunity Management Route |  |  |  | Stream volume (%) |  |  | Opportunity Confidence |  | Comment
| - |  |  | - |  |  |  | - |  |  | - |  | -
| - |  |  | - |  |  |  | - |  |  | - |  | -
RADIOACTIVITY
Source: |  |  | The activity originates from the corrosion of fuel and is predominantly the soluble fission products Cs and Sr, which are transferred to the pond water. The pond water is then treated by passing through the Local Effluent Treatment Plant (LETP) which removes the Cs and Sr on to the Ionsiv contained in a purpose built cartridge.
Uncertainty: |  |  | Having been operational for over 10 years, the Ionsivs are proving highly effective in absorbing beta activity from the pond water. The radionuclides removed are predominantly Cs and Sr. Each cartridge will be changed once the overall activity of each pair is analysed to be around 7-8TBq. Under certain operational circumstances this may be higher with the possibility of activity levels of 20TBq however it is more likely to be 11-12TBq as the Ionsivs will be "blinded" prior to reaching this activity level. Early removal of fuel from the pond has led to a revised downward estimation of lifetime cartridge requirements from previous submissions. As Cs137 is preferentially removed over Sr90 and the cartridges will always be changed on total activity, there will be a change in the Cs to Sr ratio over time. For stocks the ratio is 60:40, for arisings this has been changed to 50:50.
Measurement of radioactivities: |  |  | The loading of activity onto the Ionsiv cartridge will be calculated by sampling and flow measurements. The samples will be analysed for total beta and alpha and other radionuclides and by spreadsheet calculations. The quantities of radioactivity absorbed on to the Ionsiv cartridges will be calculated and monitored to ensure it remains below 7TBq beta per pair of cartridges.
Chemical form of radionuclides: |  | H-3: | -
| C-14: |  | -
| Cl-36: |  | -
| Se-79: | Selenium-79 | -
| Tc-99: | Selenium-79 | -
| I-129: |  | -
| Ra: |  | -
| Th: |  | -
| U: |  | -
Np: |  |  | -
Pu: |  |  | -

## Radionuclide
WASTE STREAM |  |  |  | 2D74 |  |  |  |  | Pile Fuel Storage Pond Ion Exchange Material
|  | Mean radioactivity, TBq/m³ | [10 empty] | Mean radioactivity, TBq/m³
| Nuclide | Waste at |  | Bands and Code |  |  | Future Arisings |  | Bands and Code |  |  |  | Waste at |  | Bands and Code |  | Future Arisings |  | Bands and Code
|  | 2025-04-01 | [9 empty] | Nuclide | 2025-04-01
| H 3 | [10 empty] | Gd 153
| Be 10 | [10 empty] | Ho 163
| C 14 | [10 empty] | Ho 166m
| Na 22 | [10 empty] | Tm 170
| Al 26 | [10 empty] | Tm 171
| Cl 36 | [10 empty] | Lu 174
| Ar 39 | [10 empty] | Lu 176
| Ar 42 | [10 empty] | Hf 178n
| K 40 | [10 empty] | Hf 182
| Ca 41 | [10 empty] | Pt 193
| Mn 53 | [10 empty] | Tl 204
| Mn 54 | [10 empty] | Pb 205
| Fe 55 | [10 empty] | Pb 210
| Co 60 | [10 empty] | Bi 208
| Ni 59 | [10 empty] | Bi 210m
| Ni 63 | [10 empty] | Po 210
| Zn 65 | [10 empty] | Ra 223
| Se 79 | [10 empty] | Ra 225
| Kr 81 | [10 empty] | Ra 226
| Kr 85 | [10 empty] | Ra 228
| Rb 87 | [10 empty] | Ac 227
| Sr 90 |  | 4.82E+00 | A | A | 1 |  | 5.40E+00 | A | A | 2 | Th 227
| Zr 93 | [10 empty] | Th 228
| Nb 91 | [10 empty] | Th 229
| Nb 92 | [10 empty] | Th 230
| Nb 93m | [10 empty] | Th 232
| Nb 94 | [10 empty] | Th 234
| Mo 93 | [10 empty] | Pa 231
| Tc 97 | [10 empty] | Pa 233
| Tc 99 | [10 empty] | U 232
| Ru 106 | [10 empty] | U 233
| Pd 107 | [10 empty] | U 234
| Ag 108m | [10 empty] | U 235
| Ag 110m | [10 empty] | U 236
| Cd 109 | [10 empty] | U 238
| Cd 113m | [10 empty] | Np 237
| Sn 119m | [10 empty] | Pu 236
| Sn 121m | [10 empty] | Pu 238
| Sn 123 | [10 empty] | Pu 239
| Sn 126 | [10 empty] | Pu 240
| Sb 125 | [10 empty] | Pu 241
| Sb 126 | [10 empty] | Pu 242
| Te 125m | [10 empty] | Am 241
| Te 127m | [10 empty] | Am 242m
| I 129 | [10 empty] | Am 243
| Cs 134 | [10 empty] | Cm 242
| Cs 135 | [10 empty] | Cm 243
| Cs 137 |  | 4.99E+00 | A | A | 1 |  | 5.40E+00 | A | A | 2 | Cm 244
| Ba 133 | [10 empty] | Cm 245
| La 137 | [10 empty] | Cm 246
| La 138 | [10 empty] | Cm 248
| Ce 144 | [10 empty] | Cf 249
| Pm 145 | [10 empty] | Cf 250
| Pm 147 | [10 empty] | Cf 251
| Sm 147 | [10 empty] | Cf 252
| Sm 151 | [10 empty] | Unsp a
| Eu 152 | [10 empty] | Unsp b/g
| Eu 154 | [10 empty] | Total a |  | 0 |  | * |  | 0 |  | *
| Eu 155 | [10 empty] | Total b/g |  | 9.809 |  | * |  | 10.8 |  | *
| Bands (Upper and Lower) | [10 empty] | Code
| A a factor of 1.5 | [10 empty] | 1 Measured activity
| B a factor of 3 | [10 empty] | 2 Derived activity (best estimate)
| C a factor of 10 | [10 empty] | 3 Derived activity (upper limit)
| D a factor of 100 | [10 empty] | 4 Not present
| E a factor of 1000 | [10 empty] | 5 Present but not significant
6 Likely to be present but not assessed
| Note: Bands quantify uncertainty in | [10 empty] | 7 Present in significant quantities but not determined
| the mean radioactivity. | [10 empty] | 8 Not expected to be present in significant quantity
* Total calculated from the 114 declared radionuclides