## DataSheet
WASTE STREAM |  |  | 2D83/C |  | Encapsulated Plutonium Contaminated Materials
SITE |  |  | Sellafield
SITE OWNER |  |  | Nuclear Decommissioning Authority
WASTE CUSTODIAN |  |  | Sellafield Ltd
WASTE TYPE |  |  | ILW |  |  | 0
WASTE VOLUMES
[8 empty] | Reported (m3) |  |  |  | OR | Conditioned (m3) |  | Packaged (m3)
Stocks: |  |  | At 1.4.2025 | [9 empty] | = 4071.0 |  | 4649.1
Future arisings: | [14 empty] | 0.0
0.0
0.0
0.0
0.0
0.0
0.0
0.0
0.0
0.0
0.0
0.0
0.0
0.0
0.0
0.0
0.0
0.0
0.0
0.0
0.0
0.0
0.0
0.0
0.0
0.0
0.0
0.0
0.0
0.0
0.0
0.0
0.0
0.0
0.0
0.0
0.0
0.0
0.0
0.0
0.0
0.0
0.0
0.0
0.0
0.0
0.0
0.0
0.0
0.0
0.0
0.0
0.0
0.0
0.0
0.0
0.0
0.0
0.0
0.0
0.0
0.0
0.0
0.0
0.0
0.0
0.0
0.0
0.0
0.0
0.0
0.0
0.0
0.0
0.0
0.0
0.0
0.0
0.0
0.0
0.0
0.0
0.0
0.0
0.0
0.0
0.0
0.0
0.0
0.0
0.0
0.0
0.0
0.0
0.0
0.0
Total future arisings: | [12 empty] | 0.0 |  | 0.0
Total waste volume: | [12 empty] | 4071.0 |  | 4649.1
Number of waste packages in stock: |  |  | At 1.4.2025………………………...….. | [5 empty] | 8142 | packages
Comment on arising rates: |  |  | -
Additional information on quantities: |  |  | The stock level provided reflects the current volume held at Sellafield in designated PCM stores, these items are tracked and hence known to a good level of accuracy. Current stock includes the products containing waste processed from 2D03, 2D06, 2F02, 2F34, 2D90, 2D203 and 2D204 waste streams. Future arisings have been excluded to prevent double counting with the raw PCM streams.
Uncertainty factors on volumes: |  |  | Stock (upper): |  |  | x | 1.00 |  | Arisings (upper): |  | x | -
|  |  | Stock (lower): |  |  | x | 1.00 |  | Arisings (lower): |  | x | -
WASTE SOURCE |  |  | PCM has arisen principally from Sellafield operations, latterly materials from external sites have been processed into this waste stream.
PHYSICAL CHARACTERISTICS
General description: |  |  | The waste consists of supercompacted pucks of PCM, grouted in a cement matrix. PCM consists of solid materials such as PVC gloves, filters, paper towels, small plant items and tools, bagged or wrapped in PVC and placed in 200 litre mild steel drums. These drums are supercompacted into pucks and placed in 500 litre drums. No items require special handling.
Changes since waste generated: |  |  | 200 litre drums of PCM are supercompacted in the Waste Treatment Complex. The compacts are loaded into a basket within a 500 litre drum and the remaining space is filled with a GGBS/CEM I grout.
Bulk density (t/m³): |  |  | = | 2.1
Comment on density: |  |  | Range of densities is approximately 1.8 to 2.6 t/m³.
CHEMICAL COMPOSITION
General description and components (%wt): |  |  | The waste has a mixed chemical composition: PVC (5%), Rubber (3%), Metal (32%), Cellulose (1%), Cement (56%), Other (3%).
Chemical state: |  |  | Alkali
Sheet metal proportion / thickness: |  |  | Mostly sheet metal, from the 200 litre drums. Some bulk metal also present.
Metals and alloys (%wt):
[9 empty] | (%wt) | Type(s) / Grades(s) with proportions | [5 empty] | % of total C14 activity
|  |  | Stainless steel…………………………………. | [5 empty] | = 15.8 | -
|  |  | Other ferrous metals………………………...… | [5 empty] | = 16.2 | -
|  |  | Iron………………………...………………………………. | [5 empty] | = 0 | -
|  |  | Aluminium…………………………...………… | [5 empty] | = 0.20 | -
|  |  | Beryllium…………………….……………….. | [5 empty] | = 0 | -
|  |  | Cobalt……………………..……………………. | [5 empty] | TR | May be present in alloy hand tools.
|  |  | Copper…………………………….……………….. | [5 empty] | P | -
|  |  | Lead……………………………...……………… | [5 empty] | = 0.10 | -
|  |  | Magnox/Magnesium…………………………... | [5 empty] | = 0 | -
|  |  | Nickel………………………………………..... | [5 empty] | TR | May be present in alloy hand tools.
|  |  | Titanium…………………………………..……. | [5 empty] | TR | May be present in alloy hand tools.
|  |  | Uranium………………………………...………. | [5 empty] | 0 | -
|  |  | Zinc………………………………...…… | [5 empty] | P | -
|  |  | Zircaloy/Zirconium……………...…….………. | [5 empty] | TR | -
|  |  | Other metals…………………….…………. | [5 empty] | P | Very small quantities of gold may be present in this waste stream.
Organics (%wt):
[9 empty] | (%wt) | Type(s) and comment | [5 empty] | % of total C14 activity
|  |  | Total cellulosics…………..………… | [5 empty] | = 1.3 | -
|  |  | Paper, cotton………..…………… | [5 empty] | = 1.2 | -
|  |  | Wood…………..………………… | [5 empty] | = 0.10 | -
|  |  | Halogenated plastics…………..…… | [5 empty] | = 5.2 | Typically PVC.
|  |  | Total non-halogenated plastics……………… | [5 empty] | = 1.2 | Includes nylon, perspex and polythene.
|  |  | Condensation polymers…………………...….. | [5 empty] | = 0 | -
|  |  | Others…………..……………...…… | [5 empty] | ~ 1.2 | -
|  |  | Organic ion exchange materials…..……. | [5 empty] | TR | -
|  |  | Total rubber…………..……..…………… | [5 empty] | = 3.0 | -
|  |  | Halogenated rubber…………………..…..…… | [5 empty] | = 3.0 | -
|  |  | Non-halogenated rubber…………………....… | [5 empty] | = 0 | -
|  |  | Hydrocarbons…………………………..... | [5 empty] | = 0.10 | -
|  |  | Oil or grease……..………………….….… | [5 empty] | TR | -
|  |  | Fuel….………………….....…………... | [5 empty] | = 0 | -
|  |  | Asphalt/Tarmac (cont.coal tar)….… | [5 empty] | = 0.10 | -
|  |  | Asphalt/Tarmac (no coal tar)……...… | [5 empty] | = 0 | -
|  |  | Bitumen………………………………… | [5 empty] | P | -
|  |  | Others………………………………………. | [5 empty] | = 0 | -
|  |  | Other organics…………..……………………..… | [5 empty] | = 0 | -
Other materials (%wt):
[9 empty] | (%wt) | Type(s) and comment | [5 empty] | % of total C14 activity
|  |  | Inorganic ion exchange materials…...… | [5 empty] | TR | -
|  |  | Inorganic sludges and flocs…………….… | [5 empty] | = 0 | -
|  |  | Soil……………..……………………....………… | [5 empty] | P | -
|  |  | Brick/Stone/Rubble………………......…………..………… | [5 empty] | = 0.20 | -
|  |  | Cementitious material……………………….…. | [5 empty] | ~ 56.2 | -
|  |  | Sand……………………………………….. | [5 empty] | = 0 | -
|  |  | Glass/Ceramics………….…………..………… | [5 empty] | = 0.50 | -
|  |  | Graphite………..…………………………..……… | [5 empty] | = 0 | -
|  |  | Desiccants/Catalysts…………………… | [5 empty] | = 0 | -
|  |  | Asbestos…………..……………………...… | [5 empty] | P | -
|  |  | Non/low friable……..……………………………… | [5 empty] | NE | -
|  |  | Moderately friable……..………………………… | [5 empty] | NE | -
|  |  | Highly friable……..…………………………… | [5 empty] | NE | -
|  |  | Free aqueous liquids…………..………… | [5 empty] | P | -
|  |  | Free non-aqueous liquids…………….………..………… | [5 empty] | = 0 | -
|  |  | Powder/Ash…………..…………………...…… | [5 empty] | = 0 | -
COMPONENTS OF MATERIALS, WASTE PROPERTIES, MATERIALS NOT CONTRIBUTING TO MASS
Inorganic anions (%wt):
[9 empty] | (%wt) | Type(s) and comment
|  |  | Fluoride……..………………………………….. | [5 empty] | < 0.40 | Fluorides of Calcium, Sodium and Potassium may be present in small quantities.
|  |  | Chloride…………..…………………………….. | [5 empty] | < 0.10 | -
|  |  | Iodide…..………………………………...…. | [5 empty] | < 0.10 | -
|  |  | Cyanide…….…………………………………..… | [5 empty] | = 0 | -
|  |  | Carbonate………..…………………………...… | [5 empty] | < 0.10 | -
|  |  | Nitrate…………..…………………………...…. | [5 empty] | < 0.10 | -
|  |  | Nitrite…………..……………………………….... | [5 empty] | NE | -
|  |  | Phosphate……..…………………………...…. | [5 empty] | < 0.10 | -
|  |  | Sulphate………..…………………………….…. | [5 empty] | < 0.10 | -
|  |  | Sulphide………..……………………………...…. | [5 empty] | < 0.10 | -
Materials of interest for waste acceptance criteria:
[9 empty] | (%wt) | Type(s) and comment
|  |  | Combustible metals…………………………. | [5 empty] | = 0 | -
|  |  | Low flash point liquids……………………...… | [5 empty] | = 0 | -
|  |  | Explosive materials………………………….. | [5 empty] | = 0 | -
|  |  | Phosphorus…………..………………………… | [5 empty] | = 0 | -
|  |  | Hydrides………………………………….……… | [5 empty] | = 0 | -
|  |  | Biological etc. materials……………………….. | [5 empty] | = 0 | -
|  |  | Biodegradable materials…………...…………. | [5 empty] | NE | -
|  |  | Putrescible wastes………..…………… | [5 empty] | = 0 | -
|  |  | Non-putrescible wastes………..…………… | [5 empty] | NE | -
|  |  | Corrosive materials…………………………. | [5 empty] | = 0 | -
|  |  | Pyrophoric materials………………………….. | [5 empty] | = 0 | -
|  |  | Generating toxic gases……………………….. | [5 empty] | = 0 | -
|  |  | Reacting with water…………………………...… | [5 empty] | = 0 | -
|  |  | Higher activity particles…………………………………. | [5 empty] | = 0 | -
|  |  | Soluble solids as bulk chemical compounds……………………..………………….… | [5 empty] | = 0 | -
Hazardous substances / non hazardous pollutants: |  |  | -
[9 empty] | (%wt) | Type(s) and comment
|  |  | Acrylamide…………………………… | [5 empty] | NE | -
|  |  | Benzene………………..……………… | [5 empty] | NE | -
|  |  | Chlorinated solvents………..……………. | [5 empty] | NE | -
|  |  | Formaldehyde…………………………. | [5 empty] | NE | -
|  |  | Organometallics…………………………. | [5 empty] | NE | -
|  |  | Phenol……………………………………….... | [5 empty] | NE | -
|  |  | Styrene…..…...…..…..……………………….. | [5 empty] | NE | -
|  |  | Tri-butyl phosphate……………………….………... | [5 empty] | NE | -
|  |  | Other organophosphates……………………….. | [5 empty] | NE | -
|  |  | Vinyl chloride………………………………………. | [5 empty] | NE | -
|  |  | Arsenic……………………………………….... | [5 empty] | NE | -
|  |  | Barium…………………………………..…………. | [5 empty] | NE | -
|  |  | Boron…………………….……………………….. | [5 empty] | NE | -
|  |  | Boron (in Boral)…………………………………………………. | [6 empty] | -
|  |  | Boron (non-Boral)…………………………………………………. | [6 empty] | -
|  |  | Cadmium………………………………….……………….. | [5 empty] | TR | -
|  |  | Caesium……………………………………..……………. | [5 empty] | NE | -
|  |  | Selenium………………………………………….……. | [5 empty] | NE | -
|  |  | Chromium………………………..………………………. | [5 empty] | TR | May be present in alloy hand tools.
|  |  | Molybdenum……………………………..…………………. | [5 empty] | TR | -
|  |  | Thallium…………………………...………………………. | [5 empty] | NE | -
|  |  | Tin………………………………...……………………… | [5 empty] | NE | -
|  |  | Vanadium…………………………………...…………………. | [5 empty] | TR | May be present in alloy hand tools.
|  |  | Mercury compounds…………………...……………………. | [5 empty] | TR | -
|  |  | Others…………………………………………..…… | [5 empty] | NE | -
Complexing agents (%wt): |  |  | Yes
[9 empty] | (%wt) | Type(s) and comment
|  |  | EDTA…………………….…………………….. | [6 empty] | -
|  |  | DPTA…….…...………………………………………. | [6 empty] | -
|  |  | NTA……………...…………………………………… | [6 empty] | -
|  |  | Polycarboxylic acids………………………………… | [5 empty] | = 0 | -
|  |  | Other organic complexants…………………………..… | [5 empty] | TR | Trace amounts of organic complexing agents may be present.
|  |  | Total complexing agents………………………...… | [5 empty] | TR | -
Physical components: | [8 empty] | Number | Type(s) and comment
|  |  | Sources………………………………...… | [5 empty] | ~ 3 | -
|  |  | Electronic & Electrical Equipment (EEE) | [6 empty] | -
|  |  | EEE Type 1……………………….……………. | [5 empty] | P | -
|  |  | EEE Type 2…………………………………...……. | [5 empty] | P | -
|  |  | EEE Type 3………………………………...……. | [5 empty] | P | -
|  |  | EEE Type 4………………………………….……. | [5 empty] | = 0 | -
|  |  | EEE Type 5…………………………………..……. | [5 empty] | = 0 | -
TREATMENT, PACKAGING AND DISPOSAL
Planned on-site / off-site treatment(s): |  |  | Treatment | [8 empty] | On-site / Off-site |  | Stream volume %
Size reduction
Decay storage
Low force compaction
Supercompaction (HFC)
Incineration
Drying/dewatering/liquid separation
Tie down/fixatives/strippable coating/painting application
Decontamination
Metal treatment
Recycling / reuse
Thermal treatment, including vitrification
Encapsulation
Polymer encapsulation
Other physical treatment
Other chemical treatment
Containerisation
Treatment not yet determined
|  |  | None | [8 empty] | On-site |  | = 100.0
Comments on planned treatments: |  |  | Waste stream is already conditioned and packaged. No further treatment anticipated prior to dispatch to GDF.
Conditioning method: |  |  | The stream is made up of 500 litre stainless steel drums, each containing a volume of supercompacted waste entombed in a grout annulus.
Conditioning plants: |  | Plant Name | [6 empty] | Location
|  | Waste Treatment Complex 1 (WTC1) | [6 empty] | Sellafield
Likely conditioning matrix: |  |  | Non-standard
Further information on the conditioning matrix: |  |  | GGBS/CEM I in a 5:1 ratio, mixed to a grout with 0.52 water-solids ratio.
Waste Packaging:
Likely container type: | Container | [6 empty] | Waste packaged (vol%) |  | Waste loading (m³) |  | Payload (m³) |  | Number of packages |  | Estimated start date for packaging
| 500 l drum (basket for waste) | [6 empty] | 100.0 |  | 0.50 |  | 0.50 |  | 8142 |  | -
Range in container waste loading: |  |  | On average product containers hold 5.7 supercompacted 200 litre drums worth of waste (1.14 m3), however this can vary across a range of 1 and 10 200 litre drums (0.2 and 2 m3).
Other information on packaging and conditioning: |  |  | WTC phase 1 (supercompaction) began treating stored PCM and current arisings in 1997 and will continue until 2047. A replacement facility is currently scheduled to come online in 2047 based on a thermal technology.
Conditioned density (t/m³): |  |  | = 2.1
Conditioned density comment: |  |  | Conditioned density calculated using data from current WTC product drum stock. The density is typically between 1.8 and 2.6 t/m³, although values outside of this range are possible.
Management Routes: |  |  | Disposal Route | [8 empty] | Stream volume % |  | Raw density t/m3 |  | Start date
Expected to be consigned to a Near Site, Near Surface Disposal Facility (Scotland)
Expected to be Non-NSD HAW managed under Scottish Government's policy
Expected to be disposed to LLW Vaults NRS Dounreay
|  |  | Expected to be consigned to the Geological Disposal Facility | [8 empty] | = 100.0 |  |  |  | 2050
Expected to be consigned to a Near Surface Disposal Facility
Expected to be consigned to the LLW Repository
Expected to be consigned to a Landfill Facility
Expected to be disposed On-Site
Expected to be managed by In-Situ Disposal
Expected to be consigned to an Incineration Facility
Expected to be consigned to a Metal Treatment Facility
Expected to be Out of Scope
Expected to be recycled / reused
Disposal route not known
Classification codes for waste expected to be consigned to a landfill facility:
Opportunities for alternative disposal routing: | [5 empty] | No
| Baseline Management Route |  |  | Opportunity Management Route |  |  |  | Stream volume (%) |  |  | Opportunity Confidence |  | Comment
| - |  |  | - |  |  |  | - |  |  | - |  | -
| - |  |  | - |  |  |  | - |  |  | - |  | -
RADIOACTIVITY
Source: |  |  | The principal nuclides are Pu-238, Pu-239, Pu-240, Pu-241 and Am-241.
Uncertainty: |  |  | The activity accuracy is based on records of arisings.
Measurement of radioactivities: |  |  | The specific activities were calculated using an average fingerprint for the stream (determined through measurements of several thousand drums through the WTC and EDS assay suites) and the total Pu mass of the current stocks.
Chemical form of radionuclides: |  | H-3: | -
| C-14: |  | -
| Cl-36: |  | -
| Se-79: | Selenium-79 | -
| Tc-99: | Selenium-79 | -
| I-129: |  | -
| Ra: |  | -
| Th: |  | -
| U: |  | Metals, oxides, nitrates.
Np: |  |  | -
Pu: |  |  | Metals, oxides, nitrates, fluorides, oxalates.

## Radionuclide
WASTE STREAM |  |  | 2D83/C |  | Encapsulated Plutonium Contaminated Materials
|  | Mean radioactivity, TBq/m³ |  |  |  |  | Mean radioactivity, TBq/m³
| Nuclide | Waste at | Bands and Code | Future Arisings | Bands and Code |  | Waste at |  | Bands and Code |  |  | Future Arisings |  | Bands and Code
|  | 2025-04-01 |  |  |  | Nuclide | 2025-04-01
| H 3 |  |  |  |  | Gd 153
| Be 10 |  |  |  |  | Ho 163
| C 14 |  |  |  |  | Ho 166m
| Na 22 |  |  |  |  | Tm 170
| Al 26 |  |  |  |  | Tm 171
| Cl 36 |  |  |  |  | Lu 174
| Ar 39 |  |  |  |  | Lu 176
| Ar 42 |  |  |  |  | Hf 178n
| K 40 |  |  |  |  | Hf 182
| Ca 41 |  |  |  |  | Pt 193
| Mn 53 |  |  |  |  | Tl 204
| Mn 54 |  |  |  |  | Pb 205
| Fe 55 |  |  |  |  | Pb 210
| Co 60 |  |  |  |  | Bi 208
| Ni 59 |  |  |  |  | Bi 210m
| Ni 63 |  |  |  |  | Po 210
| Zn 65 |  |  |  |  | Ra 223
| Se 79 |  |  |  |  | Ra 225
| Kr 81 |  |  |  |  | Ra 226
| Kr 85 |  |  |  |  | Ra 228
| Rb 87 |  |  |  |  | Ac 227
| Sr 90 |  |  |  |  | Th 227
| Zr 93 |  |  |  |  | Th 228
| Nb 91 |  |  |  |  | Th 229
| Nb 92 |  |  |  |  | Th 230
| Nb 93m |  |  |  |  | Th 232
| Nb 94 |  |  |  |  | Th 234
| Mo 93 |  |  |  |  | Pa 231
| Tc 97 |  |  |  |  | Pa 233
| Tc 99 |  |  |  |  | U 232
| Ru 106 |  |  |  |  | U 233
| Pd 107 |  |  |  |  | U 234
| Ag 108m |  |  |  |  | U 235 |  | 1.74E-07 | B | B | 2
| Ag 110m |  |  |  |  | U 236
| Cd 109 |  |  |  |  | U 238 |  | 9.25E-06 | B | B | 2
| Cd 113m |  |  |  |  | Np 237 |  | 2.96E-05 | B | B | 2
| Sn 119m |  |  |  |  | Pu 236
| Sn 121m |  |  |  |  | Pu 238 |  | 2.00E-01 | B | B | 2
| Sn 123 |  |  |  |  | Pu 239 |  | 2.01E-01 | B | B | 2
| Sn 126 |  |  |  |  | Pu 240 |  | 1.83E-01 | B | B | 2
| Sb 125 |  |  |  |  | Pu 241 |  | 5.64E+00 | B | B | 2
| Sb 126 |  |  |  |  | Pu 242 |  | 1.51E-04 | B | B | 2
| Te 125m |  |  |  |  | Am 241 |  | 1.42E-01 | B | B | 2
| Te 127m |  |  |  |  | Am 242m
| I 129 |  |  |  |  | Am 243
| Cs 134 |  |  |  |  | Cm 242
| Cs 135 |  |  |  |  | Cm 243
| Cs 137 |  |  |  |  | Cm 244
| Ba 133 |  |  |  |  | Cm 245
| La 137 |  |  |  |  | Cm 246
| La 138 |  |  |  |  | Cm 248
| Ce 144 |  |  |  |  | Cf 249
| Pm 145 |  |  |  |  | Cf 250
| Pm 147 |  |  |  |  | Cf 251
| Sm 147 |  |  |  |  | Cf 252
| Sm 151 |  |  |  |  | Unsp a
| Eu 152 |  |  |  |  | Unsp b/g
| Eu 154 |  |  |  |  | Total a |  | 0.72563 |  |  | * |  | 0 |  | *
| Eu 155 |  |  |  |  | Total b/g |  | 5.6417 |  |  | * |  | 0 |  | *
| Bands (Upper and Lower) |  |  |  |  | Code
| A a factor of 1.5 |  |  |  |  | 1 Measured activity
| B a factor of 3 |  |  |  |  | 2 Derived activity (best estimate)
| C a factor of 10 |  |  |  |  | 3 Derived activity (upper limit)
| D a factor of 100 |  |  |  |  | 4 Not present
| E a factor of 1000 |  |  |  |  | 5 Present but not significant
6 Likely to be present but not assessed
| Note: Bands quantify uncertainty in |  |  |  |  | 7 Present in significant quantities but not determined
| the mean radioactivity. |  |  |  |  | 8 Not expected to be present in significant quantity
* Total calculated from the 114 declared radionuclides