## DataSheet
WASTE STREAM |  |  | 2D90 |  | Plutonium Contaminated Materials; Drums
SITE |  |  | Sellafield
SITE OWNER |  |  | Nuclear Decommissioning Authority
WASTE CUSTODIAN |  |  | Sellafield Ltd
WASTE TYPE |  |  | ILW |  |  | 0
WASTE VOLUMES
[8 empty] | Reported (m3) |  |  |  | OR | Conditioned (m3) |  | Packaged (m3)
Stocks: |  |  | At 1.4.2025 |  |  |  |  | = 3147.4
Future arisings: |  |  | 1.4.2025 - 31.3.2026 |  |  |  |  | = 95.0
|  |  | 1.4.2026 - 31.3.2027 |  |  |  |  | = 63.4
|  |  | 1.4.2027 - 31.3.2028 |  |  |  |  | = 35.2
|  |  | 1.4.2028 - 31.3.2029 |  |  |  |  | = 32.7
|  |  | 1.4.2029 - 31.3.2030 |  |  |  |  | = 40.0
|  |  | 1.4.2030 - 31.3.2031 |  |  |  |  | = 51.6
|  |  | 1.4.2031 - 31.3.2032 |  |  |  |  | = 29.6
|  |  | 1.4.2032 - 31.3.2033 |  |  |  |  | = 29.6
|  |  | 1.4.2033 - 31.3.2034 |  |  |  |  | = 29.6
|  |  | 1.4.2034 - 31.3.2035 |  |  |  |  | = 11.6
|  |  | 1.4.2035 - 31.3.2036 |  |  |  |  | = 11.6
|  |  | 1.4.2036 - 31.3.2037 |  |  |  |  | = 11.6
|  |  | 1.4.2037 - 31.3.2038 |  |  |  |  | = 0
|  |  | 1.4.2038 - 31.3.2039 |  |  |  |  | = 0
|  |  | 1.4.2039 - 31.3.2040 |  |  |  |  | = 0
|  |  | 1.4.2040 - 31.3.2041 |  |  |  |  | = 0
|  |  | 1.4.2041 - 31.3.2042 |  |  |  |  | = 20.0
|  |  | 1.4.2042 - 31.3.2043 |  |  |  |  | = 30.7
|  |  | 1.4.2043 - 31.3.2044 |  |  |  |  | = 448.2
|  |  | 1.4.2044 - 31.3.2045 |  |  |  |  | = 472.3
|  |  | 1.4.2045 - 31.3.2046 |  |  |  |  | = 449.7
|  |  | 1.4.2046 - 31.3.2047 |  |  |  |  | = 445.6
|  |  | 1.4.2047 - 31.3.2048 |  |  |  |  | = 467.9
|  |  | 1.4.2048 - 31.3.2049 |  |  |  |  | = 493.5
|  |  | 1.4.2049 - 31.3.2050 |  |  |  |  | = 594.2
|  |  | 1.4.2050 - 31.3.2051 |  |  |  |  | = 672.6
|  |  | 1.4.2051 - 31.3.2052 |  |  |  |  | = 553.3
|  |  | 1.4.2052 - 31.3.2053 |  |  |  |  | = 283.1
|  |  | 1.4.2053 - 31.3.2054 |  |  |  |  | = 181.2
|  |  | 1.4.2054 - 31.3.2055 |  |  |  |  | = 395.6
|  |  | 1.4.2055 - 31.3.2056 |  |  |  |  | = 312.1
|  |  | 1.4.2056 - 31.3.2057 |  |  |  |  | = 362.1
|  |  | 1.4.2057 - 31.3.2058 |  |  |  |  | = 305.0
|  |  | 1.4.2058 - 31.3.2059 |  |  |  |  | = 303.4
|  |  | 1.4.2059 - 31.3.2060 |  |  |  |  | = 303.6
|  |  | 1.4.2060 - 31.3.2061 |  |  |  |  | = 303.4
|  |  | 1.4.2061 - 31.3.2062 |  |  |  |  | = 303.4
|  |  | 1.4.2062 - 31.3.2063 |  |  |  |  | = 337.4
|  |  | 1.4.2063 - 31.3.2064 |  |  |  |  | = 125.4
|  |  | 1.4.2064 - 31.3.2065 |  |  |  |  | = 102.9
|  |  | 1.4.2065 - 31.3.2066 |  |  |  |  | = 102.9
|  |  | 1.4.2066 - 31.3.2067 |  |  |  |  | = 119.2
|  |  | 1.4.2067 - 31.3.2068 |  |  |  |  | = 112.4
|  |  | 1.4.2068 - 31.3.2069 |  |  |  |  | = 103.5
|  |  | 1.4.2069 - 31.3.2070 |  |  |  |  | = 81.0
|  |  | 1.4.2070 - 31.3.2071 |  |  |  |  | = 81.0
|  |  | 1.4.2071 - 31.3.2072 |  |  |  |  | = 81.0
|  |  | 1.4.2072 - 31.3.2073 |  |  |  |  | = 98.1
|  |  | 1.4.2073 - 31.3.2074 |  |  |  |  | = 360.6
|  |  | 1.4.2074 - 31.3.2075 |  |  |  |  | = 348.1
|  |  | 1.4.2075 - 31.3.2076 |  |  |  |  | = 348.1
|  |  | 1.4.2076 - 31.3.2077 |  |  |  |  | = 348.1
|  |  | 1.4.2077 - 31.3.2078 |  |  |  |  | = 530.5
|  |  | 1.4.2078 - 31.3.2079 |  |  |  |  | = 509.6
|  |  | 1.4.2079 - 31.3.2080 |  |  |  |  | = 529.6
|  |  | 1.4.2080 - 31.3.2081 |  |  |  |  | = 242.7
|  |  | 1.4.2081 - 31.3.2082 |  |  |  |  | = 247.7
|  |  | 1.4.2082 - 31.3.2083 |  |  |  |  | = 227.7
|  |  | 1.4.2083 - 31.3.2084 |  |  |  |  | = 925.6
|  |  | 1.4.2084 - 31.3.2085 |  |  |  |  | = 999.1
|  |  | 1.4.2085 - 31.3.2086 |  |  |  |  | = 816.7
|  |  | 1.4.2086 - 31.3.2087 |  |  |  |  | = 816.7
|  |  | 1.4.2087 - 31.3.2088 |  |  |  |  | = 816.7
|  |  | 1.4.2088 - 31.3.2089 |  |  |  |  | = 775.6
|  |  | 1.4.2089 - 31.3.2090 |  |  |  |  | = 775.6
|  |  | 1.4.2090 - 31.3.2091 |  |  |  |  | = 776.2
|  |  | 1.4.2091 - 31.3.2092 |  |  |  |  | = 776.2
|  |  | 1.4.2092 - 31.3.2093 |  |  |  |  | = 767.7
|  |  | 1.4.2093 - 31.3.2094 |  |  |  |  | = 767.7
|  |  | 1.4.2094 - 31.3.2095 |  |  |  |  | = 767.7
|  |  | 1.4.2095 - 31.3.2096 |  |  |  |  | = 913.6
|  |  | 1.4.2096 - 31.3.2097 |  |  |  |  | = 913.6
|  |  | 1.4.2097 - 31.3.2098 |  |  |  |  | = 913.6
|  |  | 1.4.2098 - 31.3.2099 |  |  |  |  | = 794.2
|  |  | 1.4.2099 - 31.3.2100 |  |  |  |  | = 794.2
|  |  | 1.4.2100 - 31.3.2101 |  |  |  |  | = 794.2
|  |  | 1.4.2101 - 31.3.2102 |  |  |  |  | = 794.2
|  |  | 1.4.2102 - 31.3.2103 |  |  |  |  | = 794.2
|  |  | 1.4.2103 - 31.3.2104 |  |  |  |  | = 794.2
|  |  | 1.4.2104 - 31.3.2105 |  |  |  |  | = 794.2
|  |  | 1.4.2105 - 31.3.2106 |  |  |  |  | = 794.2
|  |  | 1.4.2106 - 31.3.2107 |  |  |  |  | = 794.2
|  |  | 1.4.2107 - 31.3.2108 |  |  |  |  | = 794.2
|  |  | 1.4.2108 - 31.3.2109 |  |  |  |  | = 794.2
|  |  | 1.4.2109 - 31.3.2110 |  |  |  |  | = 794.2
|  |  | 1.4.2110 - 31.3.2111 |  |  |  |  | = 794.2
|  |  | 1.4.2111 - 31.3.2112 |  |  |  |  | = 794.2
|  |  | 1.4.2112 - 31.3.2113 |  |  |  |  | = 648.3
|  |  | - |  |  |  |  | 0
|  |  | 1.4.2113 - 31.3.2114 |  |  |  |  | = 648.3
Total future arisings: | [7 empty] | 38118.0
Total waste volume: | [7 empty] | 41265.4
Number of waste packages in stock: |  |  | At 1.4.2025………………………...….. | [5 empty] | - | packages
Comment on arising rates: |  |  | Arisings of PCM are not generally predictable. Arisings volumes comprise PCM from current decommissioning projects and PCM transferred to Sellafield from the LLWR.
Additional information on quantities: |  |  | The stock level provided reflects the current volume held at Sellafield in designated PCM stores, these items are tracked and hence known to a good level of accuracy. Arisings are linked to the decommissioning project schedule, hence are subject to variation depending on the change of priorities within the decommissioning area, which leads to an increase in uncertainty.
Uncertainty factors on volumes: |  |  | Stock (upper): |  |  | x | 1.10 |  | Arisings (upper): |  | x | 1.50
|  |  | Stock (lower): |  |  | x | 0.90 |  | Arisings (lower): |  | x | 0.50
WASTE SOURCE |  |  | PCM arising from current decommissioning projects at Sellafield and LLWR.
PHYSICAL CHARACTERISTICS
General description: |  |  | The waste consists of a range of solid materials, including: PPE such as PVC suits and rubber gloves, wastes from routine plant operations such as swabs and lab equipment to more substantial items and pieces of building fabric such as perspex sheets, metal items and brickwork. No items require special handling.
Changes since waste generated: |  |  | No physical or chemical changes.
Bulk density (t/m³): |  |  | = | 0.30
Comment on density: |  |  | Range of densities is approximately 0.1 to 0.9 t/m³.
CHEMICAL COMPOSITION
General description and components (%wt): |  |  | The waste has a mixed chemical composition: PVC (26%), Rubber (9%), Metal (54%), Cellulose (2%), Plastic (3%), Other (6%). Note that this includes the sacrifical mild steel drums and mild steel drum liner.
Chemical state: |  |  | Neutral
Sheet metal proportion / thickness: |  |  | Mostly sheet metal, from the 200 litre drum. Some bulk metals present, largest dimensions 1m x 30mm square. May also include cut up scaffold poles and items of plant.
Metals and alloys (%wt):
[9 empty] | (%wt) | Type(s) / Grades(s) with proportions | [5 empty] | % of total C14 activity
|  |  | Stainless steel…………………………………. | [5 empty] | = 5.9 | -
|  |  | Other ferrous metals………………………...… | [5 empty] | = 47.1 | -
|  |  | Iron………………………...………………………………. | [5 empty] | = 0 | -
|  |  | Aluminium…………………………...………… | [5 empty] | < 0.60 | -
|  |  | Beryllium…………………….……………….. | [5 empty] | = 0 | -
|  |  | Cobalt……………………..……………………. | [5 empty] | TR | May be present in hand tool alloys.
|  |  | Copper…………………………….……………….. | [5 empty] | TR | -
|  |  | Lead……………………………...……………… | [5 empty] | = 0.30 | -
|  |  | Magnox/Magnesium…………………………... | [5 empty] | = 0 | -
|  |  | Nickel………………………………………..... | [5 empty] | TR | May be present in hand tool alloys.
|  |  | Titanium…………………………………..……. | [5 empty] | TR | May be present in hand tool alloys.
|  |  | Uranium………………………………...………. | [5 empty] | = 0 | -
|  |  | Zinc………………………………...…… | [5 empty] | = 0 | -
|  |  | Zircaloy/Zirconium……………...…….………. | [5 empty] | = 0 | -
|  |  | Other metals…………………….…………. | [5 empty] | P | Trace quantities of gold may be present.
Organics (%wt):
[9 empty] | (%wt) | Type(s) and comment | [5 empty] | % of total C14 activity
|  |  | Total cellulosics…………..………… | [5 empty] | = 2.2 | -
|  |  | Paper, cotton………..…………… | [5 empty] | = 1.8 | -
|  |  | Wood…………..………………… | [5 empty] | = 0.40 | -
|  |  | Halogenated plastics…………..…… | [5 empty] | = 27.0 | Includes PVC
|  |  | Total non-halogenated plastics……………… | [5 empty] | = 2.6 | -
|  |  | Condensation polymers…………………...….. | [5 empty] | = 0 | -
|  |  | Others…………..……………...…… | [5 empty] | = 2.6 | Includes Perspex and Polythene
|  |  | Organic ion exchange materials…..……. | [5 empty] | TR | -
|  |  | Total rubber…………..……..…………… | [5 empty] | = 9.4 | -
|  |  | Halogenated rubber…………………..…..…… | [5 empty] | = 9.4 | -
|  |  | Non-halogenated rubber…………………....… | [5 empty] | = 0 | -
|  |  | Hydrocarbons…………………………..... | [5 empty] | ~ 1.3 | -
|  |  | Oil or grease……..………………….….… | [5 empty] | TR | -
|  |  | Fuel….………………….....…………... | [5 empty] | = 0 | -
|  |  | Asphalt/Tarmac (cont.coal tar)….… | [5 empty] | = 1.3 | -
|  |  | Asphalt/Tarmac (no coal tar)……...… | [5 empty] | P | -
|  |  | Bitumen………………………………… | [5 empty] | TR | -
|  |  | Others………………………………………. | [5 empty] | = 0 | -
|  |  | Other organics…………..……………………..… | [5 empty] | = 0 | -
Other materials (%wt):
[9 empty] | (%wt) | Type(s) and comment | [5 empty] | % of total C14 activity
|  |  | Inorganic ion exchange materials…...… | [5 empty] | TR | -
|  |  | Inorganic sludges and flocs…………….… | [5 empty] | = 0 | -
|  |  | Soil……………..……………………....………… | [5 empty] | P | -
|  |  | Brick/Stone/Rubble………………......…………..………… | [5 empty] | = 1.8 | -
|  |  | Cementitious material……………………….…. | [5 empty] | = 0.80 | -
|  |  | Sand……………………………………….. | [5 empty] | = 0 | -
|  |  | Glass/Ceramics………….…………..………… | [5 empty] | = 1.0 | -
|  |  | Graphite………..…………………………..……… | [5 empty] | = 0 | -
|  |  | Desiccants/Catalysts…………………… | [5 empty] | NE | -
|  |  | Asbestos…………..……………………...… | [5 empty] | P | -
|  |  | Non/low friable……..……………………………… | [5 empty] | NE | -
|  |  | Moderately friable……..………………………… | [5 empty] | NE | -
|  |  | Highly friable……..…………………………… | [5 empty] | NE | -
|  |  | Free aqueous liquids…………..………… | [5 empty] | TR | -
|  |  | Free non-aqueous liquids…………….………..………… | [5 empty] | TR 0 | -
|  |  | Powder/Ash…………..…………………...…… | [5 empty] | = 0 | -
COMPONENTS OF MATERIALS, WASTE PROPERTIES, MATERIALS NOT CONTRIBUTING TO MASS
Inorganic anions (%wt):
[9 empty] | (%wt) | Type(s) and comment
|  |  | Fluoride……..………………………………….. | [5 empty] | < 0.10 | -
|  |  | Chloride…………..…………………………….. | [5 empty] | < 0.10 | -
|  |  | Iodide…..………………………………...…. | [5 empty] | < 0.10 | -
|  |  | Cyanide…….…………………………………..… | [5 empty] | = 0 | -
|  |  | Carbonate………..…………………………...… | [5 empty] | < 0.10 | -
|  |  | Nitrate…………..…………………………...…. | [5 empty] | < 0.10 | -
|  |  | Nitrite…………..……………………………….... | [5 empty] | NE | -
|  |  | Phosphate……..…………………………...…. | [5 empty] | < 0.10 | -
|  |  | Sulphate………..…………………………….…. | [5 empty] | < 0.10 | -
|  |  | Sulphide………..……………………………...…. | [5 empty] | < 0.10 | -
Materials of interest for waste acceptance criteria:
[9 empty] | (%wt) | Type(s) and comment
|  |  | Combustible metals…………………………. | [5 empty] | = 0 | -
|  |  | Low flash point liquids……………………...… | [5 empty] | = 0 | -
|  |  | Explosive materials………………………….. | [5 empty] | = 0 | -
|  |  | Phosphorus…………..………………………… | [5 empty] | = 0 | -
|  |  | Hydrides………………………………….……… | [5 empty] | = 0 | -
|  |  | Biological etc. materials……………………….. | [5 empty] | = 0 | -
|  |  | Biodegradable materials…………...…………. | [5 empty] | NE | -
|  |  | Putrescible wastes………..…………… | [5 empty] | NE | -
|  |  | Non-putrescible wastes………..…………… | [5 empty] | NE | -
|  |  | Corrosive materials…………………………. | [5 empty] | = 0 | -
|  |  | Pyrophoric materials………………………….. | [5 empty] | = 0 | -
|  |  | Generating toxic gases……………………….. | [5 empty] | = 0 | -
|  |  | Reacting with water…………………………...… | [5 empty] | = 0 | -
|  |  | Higher activity particles…………………………………. | [5 empty] | = 0 | -
|  |  | Soluble solids as bulk chemical compounds……………………..………………….… | [5 empty] | = 0 | -
Hazardous substances / non hazardous pollutants: |  |  | -
[9 empty] | (%wt) | Type(s) and comment
|  |  | Acrylamide…………………………… | [5 empty] | NE | -
|  |  | Benzene………………..……………… | [5 empty] | NE | -
|  |  | Chlorinated solvents………..……………. | [5 empty] | NE | -
|  |  | Formaldehyde…………………………. | [5 empty] | NE | -
|  |  | Organometallics…………………………. | [5 empty] | NE | -
|  |  | Phenol……………………………………….... | [5 empty] | NE | -
|  |  | Styrene…..…...…..…..……………………….. | [5 empty] | NE | -
|  |  | Tri-butyl phosphate……………………….………... | [5 empty] | NE | -
|  |  | Other organophosphates……………………….. | [5 empty] | NE | -
|  |  | Vinyl chloride………………………………………. | [5 empty] | NE | -
|  |  | Arsenic……………………………………….... | [5 empty] | NE | -
|  |  | Barium…………………………………..…………. | [5 empty] | NE | -
|  |  | Boron…………………….……………………….. | [5 empty] | NE | -
|  |  | Boron (in Boral)…………………………………………………. | [5 empty] | NE | -
|  |  | Boron (non-Boral)…………………………………………………. | [5 empty] | NE | -
|  |  | Cadmium………………………………….……………….. | [5 empty] | TR | -
|  |  | Caesium……………………………………..……………. | [5 empty] | NE | -
|  |  | Selenium………………………………………….……. | [5 empty] | NE | -
|  |  | Chromium………………………..………………………. | [5 empty] | TR | May be present in hand tool alloys.
|  |  | Molybdenum……………………………..…………………. | [5 empty] | NE | -
|  |  | Thallium…………………………...………………………. | [5 empty] | NE | -
|  |  | Tin………………………………...……………………… | [5 empty] | NE | -
|  |  | Vanadium…………………………………...…………………. | [5 empty] | TR | May be present in hand tool alloys.
|  |  | Mercury compounds…………………...……………………. | [5 empty] | TR | -
|  |  | Others…………………………………………..…… | [5 empty] | NE | -
Complexing agents (%wt): |  |  | Yes
[9 empty] | (%wt) | Type(s) and comment
|  |  | EDTA…………………….…………………….. | [6 empty] | -
|  |  | DPTA…….…...………………………………………. | [6 empty] | -
|  |  | NTA……………...…………………………………… | [6 empty] | -
|  |  | Polycarboxylic acids………………………………… | [5 empty] | = 0 | -
|  |  | Other organic complexants…………………………..… | [5 empty] | TR | Trace amounts of organic complexing agents may be present.
|  |  | Total complexing agents………………………...… | [5 empty] | TR | -
Physical components: | [8 empty] | Number | Type(s) and comment
|  |  | Sources………………………………...… | [5 empty] | = 5 | 5 Drums with Thorium sources identified
|  |  | Electronic & Electrical Equipment (EEE) | [6 empty] | -
|  |  | EEE Type 1……………………….……………. | [5 empty] | NE | -
|  |  | EEE Type 2…………………………………...……. | [5 empty] | NE | -
|  |  | EEE Type 3………………………………...……. | [5 empty] | P | -
|  |  | EEE Type 4………………………………….……. | [5 empty] | NE | -
|  |  | EEE Type 5…………………………………..……. | [5 empty] | NE | -
TREATMENT, PACKAGING AND DISPOSAL
Planned on-site / off-site treatment(s): |  |  | Treatment | [8 empty] | On-site / Off-site |  | Stream volume %
Size reduction
Decay storage
Low force compaction
|  |  | Supercompaction (HFC) | [8 empty] | On-site |  | = 13.3
Incineration
Drying/dewatering/liquid separation
Tie down/fixatives/strippable coating/painting application
Decontamination
Metal treatment
Recycling / reuse
|  |  | Thermal treatment, including vitrification | [8 empty] | On-site |  | = 77.1
|  |  | Encapsulation | [8 empty] | On-site |  | = 9.6
Polymer encapsulation
Other physical treatment
Other chemical treatment
Containerisation
Treatment not yet determined
None
Comments on planned treatments: |  |  | WTC currently treats the drums using supercompaction. The plan for the WTC replacement plant however (WTC2), which is planned to become operational in 2047 is to use thermal treatment instead of supercompaction.
Conditioning method: |  |  | The current conditioning method for 2D90 is processing through the Waste Treatment Complex (WTC) where 200 litre drums of waste are supercompacted and the pucks loaded into a basket within a 500 litre drum (such that there is a cement annulus between the basket and the drum skin). Replacement WTC facilities are currently projected to use thermal treatment instead, with the product being a 4m box with an internal capacity of 15.6 m3. Once thermally treated, additional drummed waste will be used as top up feed to optimise the waste in the product. Consequently, it will appear as 0 packages in the container types due to the absence of any package creation.
Conditioning plants: |  | Plant Name | [6 empty] | Location
|  | Waste Treatment Complex 1 (WTC1) | [6 empty] | Sellafield
|  | Waste Treatment Complex 2 (WTC2) | [6 empty] | Sellafield
Likely conditioning matrix: |  |  | Unknown
Further information on the conditioning matrix: |  |  | GGBS/CEM I
Waste Packaging:
Likely container type: | Container | [6 empty] | Waste packaged (vol%) |  | Waste loading (m³) |  | Payload (m³) |  | Number of packages |  | Estimated start date for packaging
| 500 l drum | [6 empty] | 9.6 |  | 0.20 |  | 0.50 |  | 19849 |  | -
| 500 l drum (basket for waste) | [6 empty] | 13.3 |  | 1.1 |  | 0.50 |  | 4815 |  | 2025
| 4 m box (0 mm concrete shielding) | [6 empty] | 77.1 |  | 0 |  | - |  | - |  | 2047
Range in container waste loading: |  |  | 90% of waste stream is assumed to be compatible with the current WTC supercompaction and grout process. Typically between 1 and 10 compacted 200 litre drums will be loaded into a 500 litre drum, with an average of 5.7. the future WTC facility (WTC2) is projected to use thermal treatment instead of supercompaction and is expected to become operational and replace the current WTC in 2047.
Other information on packaging and conditioning: |  |  | -
Conditioned density (t/m³): |  |  | = 2.1
Conditioned density comment: |  |  | Conditioned density calculated using data from current WTC product drum stock. The density is typically between 1.8 and 2.6 t/m³, although values outside of this range are possible.
Management Routes: |  |  | Disposal Route | [8 empty] | Stream volume % |  | Raw density t/m3 |  | Start date
Expected to be consigned to a Near Site, Near Surface Disposal Facility (Scotland)
Expected to be Non-NSD HAW managed under Scottish Government's policy
Expected to be disposed to LLW Vaults NRS Dounreay
|  |  | Expected to be consigned to the Geological Disposal Facility | [8 empty] | = 100.0 |  |  |  | 2050
Expected to be consigned to a Near Surface Disposal Facility
Expected to be consigned to the LLW Repository
Expected to be consigned to a Landfill Facility
Expected to be disposed On-Site
Expected to be managed by In-Situ Disposal
Expected to be consigned to an Incineration Facility
Expected to be consigned to a Metal Treatment Facility
Expected to be Out of Scope
Expected to be recycled / reused
Disposal route not known
Classification codes for waste expected to be consigned to a landfill facility:
Opportunities for alternative disposal routing: | [5 empty] | Yes
| Baseline Management Route |  |  | Opportunity Management Route |  |  |  | Stream volume (%) |  |  | Opportunity Confidence |  | Comment
| GDF |  |  | LLWR |  |  |  | ~ 2.5 |  |  | GREEN |  | It is estimated that ~5134 drums will be consigned as LLW from 2D90 under the 2X40/1 waste stream. The work to introduce this new LLW waste stream is well advanced.
| GDF |  |  | LLWR |  |  |  | ~ 2.5 |  |  | GREEN |  | It is estimated that ~5134 drums will be consigned as LLW from 2D90 under the 2X40/1 waste stream. The work to introduce this new LLW waste stream is well advanced.
RADIOACTIVITY
Source: |  |  | The principal nuclides are Pu-238, Pu-239, Pu-240, Pu241, Pu 242 and Am241.
Uncertainty: |  |  | The activity accuracy is based on records of arisings.
Measurement of radioactivities: |  |  | The specific activities were calculated using an average fingerprint for the stream (determined through measurements of several thousand drums through the WTC and EDS assay suites) and the total Pu mass of the current stocks.
Chemical form of radionuclides: |  | H-3: | -
| C-14: |  | -
| Cl-36: |  | -
| Se-79: | Selenium-79 | -
| Tc-99: | Selenium-79 | -
| I-129: |  | -
| Ra: |  | -
| Th: |  | -
| U: |  | Metal, oxides, nitrates.
Np: |  |  | -
Pu: |  |  | Metal, oxides, fluorides, nitrates.

## Radionuclide
WASTE STREAM |  |  | 2D90 |  | Plutonium Contaminated Materials; Drums
|  | Mean radioactivity, TBq/m³ |  |  |  |  | Mean radioactivity, TBq/m³
| Nuclide | Waste at | Bands and Code | Future Arisings | Bands and Code |  | Waste at |  | Bands and Code |  |  | Future Arisings |  | Bands and Code
|  | 2025-04-01 |  |  |  | Nuclide | 2025-04-01
| H 3 |  |  |  |  | Gd 153
| Be 10 |  |  |  |  | Ho 163
| C 14 |  |  |  |  | Ho 166m
| Na 22 |  |  |  |  | Tm 170
| Al 26 |  |  |  |  | Tm 171
| Cl 36 |  |  |  |  | Lu 174
| Ar 39 |  |  |  |  | Lu 176
| Ar 42 |  |  |  |  | Hf 178n
| K 40 |  |  |  |  | Hf 182
| Ca 41 |  |  |  |  | Pt 193
| Mn 53 |  |  |  |  | Tl 204
| Mn 54 |  |  |  |  | Pb 205
| Fe 55 |  |  |  |  | Pb 210
| Co 60 |  |  |  |  | Bi 208
| Ni 59 |  |  |  |  | Bi 210m
| Ni 63 |  |  |  |  | Po 210
| Zn 65 |  |  |  |  | Ra 223
| Se 79 |  |  |  |  | Ra 225
| Kr 81 |  |  |  |  | Ra 226
| Kr 85 |  |  |  |  | Ra 228
| Rb 87 |  |  |  |  | Ac 227
| Sr 90 |  |  |  |  | Th 227
| Zr 93 |  |  |  |  | Th 228 |  | 2.94E-07 | B | B | 2
| Nb 91 |  |  |  |  | Th 229
| Nb 92 |  |  |  |  | Th 230
| Nb 93m |  |  |  |  | Th 232 |  | 3.01E-07 | B | B | 2
| Nb 94 |  |  |  |  | Th 234
| Mo 93 |  |  |  |  | Pa 231
| Tc 97 |  |  |  |  | Pa 233
| Tc 99 |  |  |  |  | U 232
| Ru 106 |  |  |  |  | U 233
| Pd 107 |  |  |  |  | U 234
| Ag 108m |  |  |  |  | U 235 |  | 7.14E-07 | B | B | 2
| Ag 110m |  |  |  |  | U 236
| Cd 109 |  |  |  |  | U 238 |  | 6.03E-06 | B | B | 2 |  | 8.07E-07 | C | C | 2
| Cd 113m |  |  |  |  | Np 237 |  | 1.32E-05 | B | B | 2
| Sn 119m |  |  |  |  | Pu 236
| Sn 121m |  |  |  |  | Pu 238 |  | 6.85E-03 | B | B | 2 |  | 3.80E-02 | C | C | 2
| Sn 123 |  |  |  |  | Pu 239 |  | 8.59E-02 | B | B | 2 |  | 8.38E-02 | C | C | 2
| Sn 126 |  |  |  |  | Pu 240 |  | 2.69E-02 | B | B | 2 |  | 7.10E-02 | C | C | 2
| Sb 125 |  |  |  |  | Pu 241 |  | 2.90E-01 | B | B | 2 |  | 2.07E+00 | C | C | 2
| Sb 126 |  |  |  |  | Pu 242 |  | 8.72E-06 | B | B | 2 |  | 4.52E-05 | C | C | 2
| Te 125m |  |  |  |  | Am 241 |  | 3.55E-02 | B | B | 2 |  | 3.93E-02 | C | C | 2
| Te 127m |  |  |  |  | Am 242m
| I 129 |  |  |  |  | Am 243
| Cs 134 |  |  |  |  | Cm 242
| Cs 135 |  |  |  |  | Cm 243
| Cs 137 |  |  |  |  | Cm 244
| Ba 133 |  |  |  |  | Cm 245
| La 137 |  |  |  |  | Cm 246
| La 138 |  |  |  |  | Cm 248
| Ce 144 |  |  |  |  | Cf 249
| Pm 145 |  |  |  |  | Cf 250
| Pm 147 |  |  |  |  | Cf 251
| Sm 147 |  |  |  |  | Cf 252
| Sm 151 |  |  |  |  | Unsp a
| Eu 152 |  |  |  |  | Unsp b/g
| Eu 154 |  |  |  |  | Total a |  | 0.15513 |  |  | * |  | 0.23216 |  |  | *
| Eu 155 |  |  |  |  | Total b/g |  | 0.29007 |  |  | * |  | 2.0717 |  |  | *
| Bands (Upper and Lower) |  |  |  |  | Code
| A a factor of 1.5 |  |  |  |  | 1 Measured activity
| B a factor of 3 |  |  |  |  | 2 Derived activity (best estimate)
| C a factor of 10 |  |  |  |  | 3 Derived activity (upper limit)
| D a factor of 100 |  |  |  |  | 4 Not present
| E a factor of 1000 |  |  |  |  | 5 Present but not significant
6 Likely to be present but not assessed
| Note: Bands quantify uncertainty in |  |  |  |  | 7 Present in significant quantities but not determined
| the mean radioactivity. |  |  |  |  | 8 Not expected to be present in significant quantity
* Total calculated from the 114 declared radionuclides