## DataSheet
WASTE STREAM |  |  | 2D93 |  | Acidic Sample Waste in Analytical Services
SITE |  |  | Sellafield
SITE OWNER |  |  | Nuclear Decommissioning Authority
WASTE CUSTODIAN |  |  | Sellafield Ltd
WASTE TYPE |  |  | ILW |  |  | 0
WASTE VOLUMES
[8 empty] | Reported (m3) |  |  |  | OR | Conditioned (m3) |  | Packaged (m3)
Stocks: |  |  | At 1.4.2025 |  |  |  |  | 0.6
Future arisings: |  |  | 1.4.2025 - 31.3.2028 |  |  |  |  | 0.1
Total future arisings: | [7 empty] | 0.1
Total waste volume: | [7 empty] | 0.7
Number of waste packages in stock: |  |  | At 1.4.2025………………………...….. | [5 empty] | - | packages
Comment on arising rates: |  |  | The rate of waste arising from current analyses will reduce as operational plants come to the end of their life. However, there is likely to be an increase in analyses from new routes associated with wastes from legacy plant. Additionally, methods to dispose of the waste are being brought on line so an accelerated decrease in stocks held is expected in the next 2-5 years. The rate of disposals cannot be predicted at this time. Arisings are given at the current rate for the life time of the current plant (Analytical Services Facility). No arisings are attributed to future (Analytical Services Facility) replacement plants. This is due to uncertainty surrounding the nature of analytical methods to be used in the future, as it is hoped to introduce methods that reduce waste arisings, with the aim of having no liquid waste arisings.
Additional information on quantities: |  |  | Despite continued arisings, disposals/processing of waste will outstrip arisings in the next few years. At the current time the uncertainties are highly unpredictable to the point of providing little benefit. The long term aim is for processing of legacy waste to be complete and for ongoing processing to be at the arising rate, i.e.the aim is to have no stocks held for which there is low uncertainty.
Uncertainty factors on volumes: |  |  | Stock (upper): |  |  | x | 1.01 |  | Arisings (upper): |  | x | 1.50
|  |  | Stock (lower): |  |  | x | 0.99 |  | Arisings (lower): |  | x | 0.50
WASTE SOURCE |  |  | Analytical chemistry of site process samples.
PHYSICAL CHARACTERISTICS
General description: |  |  | -
Changes since waste generated: |  |  | -
Bulk density (t/m³): |  |  | = | 1.1
Comment on density: |  |  | Density is variable depending on solute type and concentration.
CHEMICAL COMPOSITION
General description and components (%wt): |  |  | Most of the samples comprise of plutonium dissolved in nitric acid. A wide range of other chemicals species are present depending on reagents used for specific tests. In some instances there is a clear understanding of bottle contents due to accurate knowledge of analyses undertaken; in other instances this information is not available and the history of the bottle contents is highly uncertain. It is expected that a general GCMS analysis will be used to reduce the uncertainty for such bottles to ensure appropriate disposal.
Chemical state: |  |  | -
Sheet metal proportion / thickness: |  |  | -
Metals and alloys (%wt):
[9 empty] | (%wt) | Type(s) / Grades(s) with proportions | [5 empty] | % of total C14 activity
|  |  | Stainless steel…………………………………. | [5 empty] | 0 | -
|  |  | Other ferrous metals………………………...… | [5 empty] | 0 | -
|  |  | Iron………………………...………………………………. | [5 empty] | 0 | -
|  |  | Aluminium…………………………...………… | [5 empty] | 0 | -
|  |  | Beryllium…………………….……………….. | [5 empty] | 0 | -
|  |  | Cobalt……………………..……………………. | [5 empty] | 0 | -
|  |  | Copper…………………………….……………….. | [5 empty] | 0 | -
|  |  | Lead……………………………...……………… | [5 empty] | 0 | -
|  |  | Magnox/Magnesium…………………………... | [5 empty] | 0 | -
|  |  | Nickel………………………………………..... | [5 empty] | 0 | -
|  |  | Titanium…………………………………..……. | [5 empty] | 0 | -
|  |  | Uranium………………………………...………. | [5 empty] | 0 | -
|  |  | Zinc………………………………...…… | [5 empty] | 0 | -
|  |  | Zircaloy/Zirconium……………...…….………. | [5 empty] | 0 | -
|  |  | Other metals…………………….…………. | [5 empty] | 0 | -
Organics (%wt):
[9 empty] | (%wt) | Type(s) and comment | [5 empty] | % of total C14 activity
|  |  | Total cellulosics…………..………… | [5 empty] | 0 | -
|  |  | Paper, cotton………..…………… | [5 empty] | 0 | -
|  |  | Wood…………..………………… | [5 empty] | 0 | -
|  |  | Halogenated plastics…………..…… | [5 empty] | 0 | -
|  |  | Total non-halogenated plastics……………… | [5 empty] | 0 | -
|  |  | Condensation polymers…………………...….. | [5 empty] | 0 | -
|  |  | Others…………..……………...…… | [5 empty] | 0 | -
|  |  | Organic ion exchange materials…..……. | [5 empty] | 0 | -
|  |  | Total rubber…………..……..…………… | [5 empty] | 0 | -
|  |  | Halogenated rubber…………………..…..…… | [5 empty] | 0 | -
|  |  | Non-halogenated rubber…………………....… | [5 empty] | 0 | -
|  |  | Hydrocarbons…………………………..... | [5 empty] | 0 | -
|  |  | Oil or grease……..………………….….… | [5 empty] | 0 | -
|  |  | Fuel….………………….....…………... | [5 empty] | 0 | -
|  |  | Asphalt/Tarmac (cont.coal tar)….… | [5 empty] | 0 | -
|  |  | Asphalt/Tarmac (no coal tar)……...… | [5 empty] | 0 | -
|  |  | Bitumen………………………………… | [5 empty] | 0 | -
|  |  | Others………………………………………. | [5 empty] | 0 | -
|  |  | Other organics…………..……………………..… | [5 empty] | 0 | -
Other materials (%wt):
[9 empty] | (%wt) | Type(s) and comment | [5 empty] | % of total C14 activity
|  |  | Inorganic ion exchange materials…...… | [5 empty] | 0 | -
|  |  | Inorganic sludges and flocs…………….… | [5 empty] | 0 | -
|  |  | Soil……………..……………………....………… | [5 empty] | 0 | -
|  |  | Brick/Stone/Rubble………………......…………..………… | [5 empty] | 0 | -
|  |  | Cementitious material……………………….…. | [5 empty] | 0 | -
|  |  | Sand……………………………………….. | [5 empty] | 0 | -
|  |  | Glass/Ceramics………….…………..………… | [5 empty] | 0 | -
|  |  | Graphite………..…………………………..……… | [5 empty] | 0 | -
|  |  | Desiccants/Catalysts…………………… | [5 empty] | 0 | -
|  |  | Asbestos…………..……………………...… | [5 empty] | 0 | -
|  |  | Non/low friable……..……………………………… | [5 empty] | 0 | -
|  |  | Moderately friable……..………………………… | [5 empty] | 0 | -
|  |  | Highly friable……..…………………………… | [5 empty] | 0 | -
|  |  | Free aqueous liquids…………..………… | [5 empty] | 100.0 | -
|  |  | Free non-aqueous liquids…………….………..………… | [5 empty] | 0 | -
|  |  | Powder/Ash…………..…………………...…… | [5 empty] | 0 | -
COMPONENTS OF MATERIALS, WASTE PROPERTIES, MATERIALS NOT CONTRIBUTING TO MASS
Inorganic anions (%wt):
[9 empty] | (%wt) | Type(s) and comment
|  |  | Fluoride……..………………………………….. | [5 empty] | 0 | -
|  |  | Chloride…………..…………………………….. | [5 empty] | 0 | -
|  |  | Iodide…..………………………………...…. | [5 empty] | 0 | -
|  |  | Cyanide…….…………………………………..… | [5 empty] | 0 | -
|  |  | Carbonate………..…………………………...… | [5 empty] | 0 | -
|  |  | Nitrate…………..…………………………...…. | [5 empty] | 0 | -
|  |  | Nitrite…………..……………………………….... | [5 empty] | 0 | -
|  |  | Phosphate……..…………………………...…. | [5 empty] | 0 | -
|  |  | Sulphate………..…………………………….…. | [5 empty] | 0 | -
|  |  | Sulphide………..……………………………...…. | [5 empty] | 0 | -
Materials of interest for waste acceptance criteria:
[9 empty] | (%wt) | Type(s) and comment
|  |  | Combustible metals…………………………. | [5 empty] | 0 | -
|  |  | Low flash point liquids……………………...… | [5 empty] | 0 | -
|  |  | Explosive materials………………………….. | [5 empty] | 0 | -
|  |  | Phosphorus…………..………………………… | [5 empty] | 0 | -
|  |  | Hydrides………………………………….……… | [5 empty] | 0 | -
|  |  | Biological etc. materials……………………….. | [5 empty] | 0 | -
|  |  | Biodegradable materials…………...…………. | [5 empty] | 0 | -
|  |  | Putrescible wastes………..…………… | [5 empty] | 0 | -
|  |  | Non-putrescible wastes………..…………… | [5 empty] | 0 | -
|  |  | Corrosive materials…………………………. | [5 empty] | 0 | -
|  |  | Pyrophoric materials………………………….. | [5 empty] | 0 | -
|  |  | Generating toxic gases……………………….. | [5 empty] | 0 | -
|  |  | Reacting with water…………………………...… | [5 empty] | 0 | -
|  |  | Higher activity particles…………………………………. | [5 empty] | 0 | -
|  |  | Soluble solids as bulk chemical compounds……………………..………………….… | [5 empty] | 0 | -
Hazardous substances / non hazardous pollutants: |  |  | -
[9 empty] | (%wt) | Type(s) and comment
|  |  | Acrylamide…………………………… | [6 empty] | -
|  |  | Benzene………………..……………… | [6 empty] | -
|  |  | Chlorinated solvents………..……………. | [6 empty] | -
|  |  | Formaldehyde…………………………. | [6 empty] | -
|  |  | Organometallics…………………………. | [6 empty] | -
|  |  | Phenol……………………………………….... | [6 empty] | -
|  |  | Styrene…..…...…..…..……………………….. | [6 empty] | -
|  |  | Tri-butyl phosphate……………………….………... | [6 empty] | -
|  |  | Other organophosphates……………………….. | [6 empty] | -
|  |  | Vinyl chloride………………………………………. | [6 empty] | -
|  |  | Arsenic……………………………………….... | [6 empty] | -
|  |  | Barium…………………………………..…………. | [6 empty] | -
|  |  | Boron…………………….……………………….. | [6 empty] | -
|  |  | Boron (in Boral)…………………………………………………. | [6 empty] | -
|  |  | Boron (non-Boral)…………………………………………………. | [6 empty] | -
|  |  | Cadmium………………………………….……………….. | [6 empty] | -
|  |  | Caesium……………………………………..……………. | [6 empty] | -
|  |  | Selenium………………………………………….……. | [6 empty] | -
|  |  | Chromium………………………..………………………. | [6 empty] | -
|  |  | Molybdenum……………………………..…………………. | [6 empty] | -
|  |  | Thallium…………………………...………………………. | [6 empty] | -
|  |  | Tin………………………………...……………………… | [6 empty] | -
|  |  | Vanadium…………………………………...…………………. | [6 empty] | -
|  |  | Mercury compounds…………………...……………………. | [6 empty] | -
|  |  | Others…………………………………………..…… | [6 empty] | -
Complexing agents (%wt): |  |  | No
[9 empty] | (%wt) | Type(s) and comment
|  |  | EDTA…………………….…………………….. | [6 empty] | -
|  |  | DPTA…….…...………………………………………. | [6 empty] | -
|  |  | NTA……………...…………………………………… | [6 empty] | -
|  |  | Polycarboxylic acids………………………………… | [6 empty] | -
|  |  | Other organic complexants…………………………..… | [6 empty] | -
|  |  | Total complexing agents………………………...… | [6 empty] | -
Physical components: | [8 empty] | Number | Type(s) and comment
|  |  | Sources………………………………...… | [5 empty] | 0 | -
|  |  | Electronic & Electrical Equipment (EEE) | [6 empty] | -
|  |  | EEE Type 1……………………….……………. | [5 empty] | 0 | -
|  |  | EEE Type 2…………………………………...……. | [5 empty] | 0 | -
|  |  | EEE Type 3………………………………...……. | [5 empty] | 0 | -
|  |  | EEE Type 4………………………………….……. | [5 empty] | 0 | -
|  |  | EEE Type 5…………………………………..……. | [5 empty] | 0 | -
TREATMENT, PACKAGING AND DISPOSAL
Planned on-site / off-site treatment(s): |  |  | Treatment | [8 empty] | On-site / Off-site |  | Stream volume %
Size reduction
Decay storage
Low force compaction
Supercompaction (HFC)
Incineration
Drying/dewatering/liquid separation
Tie down/fixatives/strippable coating/painting application
Decontamination
Metal treatment
Recycling / reuse
Thermal treatment, including vitrification
Encapsulation
Polymer encapsulation
Other physical treatment
|  |  | Other chemical treatment | [8 empty] | On-site |  | 100.0
Containerisation
Treatment not yet determined
None
Comments on planned treatments: |  |  | At the present time trials are been done on using SpinIonic to remove the Pu from the Acidic sample waste so the liquor can be disposed of via consented effluent routes. The Pu will be retained in a filter catridge which will go as PCM waste. We are waiting for EARP to come back on line to allow continued discharge in to the EARP process for bottles that can't go through the SpinIonic's process.
Conditioning method: |  |  | Actinide removal.
Conditioning plants: |  | Plant Name | [6 empty] | Location
|  | Enhanced Actinide Removal Plant (EARP) | [6 empty] | Sellafield
Likely conditioning matrix: |  |  | -
Further information on the conditioning matrix: |  |  | -
Waste Packaging:
Likely container type: | Container | [6 empty] | Waste packaged (vol%) |  | Waste loading (m³) |  | Payload (m³) |  | Number of packages |  | Estimated start date for packaging
| 500 l drum | [6 empty] | 100.0 |  | - |  | - |  | - |  | -
Range in container waste loading:
Other information on packaging and conditioning: |  |  | Discharges to the EARP process will be processed producing floc for encapsulation. The contribution of Analytical waste will be negligible in relation to overall araisings from the EARP process. Non-radiological chemical species within permeate and washing will be disposed through consented effluent routes
Conditioned density (t/m³): |  |  | -
Conditioned density comment: |  |  | -
Management Routes: |  |  | Disposal Route | [8 empty] | Stream volume % |  | Raw density t/m3 |  | Start date
Expected to be consigned to a Near Site, Near Surface Disposal Facility (Scotland)
Expected to be Non-NSD HAW managed under Scottish Government's policy
Expected to be disposed to LLW Vaults NRS Dounreay
Expected to be consigned to the Geological Disposal Facility
Expected to be consigned to a Near Surface Disposal Facility
Expected to be consigned to the LLW Repository
Expected to be consigned to a Landfill Facility
Expected to be disposed On-Site
Expected to be managed by In-Situ Disposal
Expected to be consigned to an Incineration Facility
Expected to be consigned to a Metal Treatment Facility
Expected to be Out of Scope
Expected to be recycled / reused
Disposal route not known
Classification codes for waste expected to be consigned to a landfill facility:
Opportunities for alternative disposal routing: | [5 empty] | Not yet determined
| Baseline Management Route |  |  | Opportunity Management Route |  |  |  | Stream volume (%) |  |  | Opportunity Confidence |  | Comment
| - |  |  | - |  |  |  | - |  |  | - |  | -
| - |  |  | - |  |  |  | - |  |  | - |  | -
RADIOACTIVITY
Source: |  |  | Pu residues.
Uncertainty: |  |  | Accurate within safeguard accountancy requirements.
Measurement of radioactivities: |  |  | -
Chemical form of radionuclides: |  | H-3: | -
| C-14: |  | -
| Cl-36: |  | -
| Se-79: | Selenium-79 | -
| Tc-99: | Selenium-79 | -
| I-129: |  | -
| Ra: |  | -
| Th: |  | -
| U: |  | -
Np: |  |  | -
Pu: |  |  | -

## Radionuclide
WASTE STREAM |  |  | 2D93 |  | Acidic Sample Waste in Analytical Services
|  | Mean radioactivity, TBq/m³ |  |  |  |  | Mean radioactivity, TBq/m³
| Nuclide | Waste at | Bands and Code | Future Arisings | Bands and Code |  | Waste at |  | Bands and Code |  | Future Arisings |  | Bands and Code
|  | 2025-04-01 |  |  |  | Nuclide | 2025-04-01
| H 3 |  |  |  |  | Gd 153
| Be 10 |  |  |  |  | Ho 163
| C 14 |  |  |  |  | Ho 166m
| Na 22 |  |  |  |  | Tm 170
| Al 26 |  |  |  |  | Tm 171
| Cl 36 |  |  |  |  | Lu 174
| Ar 39 |  |  |  |  | Lu 176
| Ar 42 |  |  |  |  | Hf 178n
| K 40 |  |  |  |  | Hf 182
| Ca 41 |  |  |  |  | Pt 193
| Mn 53 |  |  |  |  | Tl 204
| Mn 54 |  |  |  |  | Pb 205
| Fe 55 |  |  |  |  | Pb 210
| Co 60 |  |  |  |  | Bi 208
| Ni 59 |  |  |  |  | Bi 210m
| Ni 63 |  |  |  |  | Po 210
| Zn 65 |  |  |  |  | Ra 223
| Se 79 |  |  |  |  | Ra 225
| Kr 81 |  |  |  |  | Ra 226
| Kr 85 |  |  |  |  | Ra 228
| Rb 87 |  |  |  |  | Ac 227
| Sr 90 |  |  |  |  | Th 227
| Zr 93 |  |  |  |  | Th 228
| Nb 91 |  |  |  |  | Th 229
| Nb 92 |  |  |  |  | Th 230
| Nb 93m |  |  |  |  | Th 232
| Nb 94 |  |  |  |  | Th 234
| Mo 93 |  |  |  |  | Pa 231
| Tc 97 |  |  |  |  | Pa 233
| Tc 99 |  |  |  |  | U 232
| Ru 106 |  |  |  |  | U 233
| Pd 107 |  |  |  |  | U 234
| Ag 108m |  |  |  |  | U 235
| Ag 110m |  |  |  |  | U 236
| Cd 109 |  |  |  |  | U 238
| Cd 113m |  |  |  |  | Np 237
| Sn 119m |  |  |  |  | Pu 236
| Sn 121m |  |  |  |  | Pu 238
| Sn 123 |  |  |  |  | Pu 239
| Sn 126 |  |  |  |  | Pu 240
| Sb 125 |  |  |  |  | Pu 241
| Sb 126 |  |  |  |  | Pu 242
| Te 125m |  |  |  |  | Am 241
| Te 127m |  |  |  |  | Am 242m
| I 129 |  |  |  |  | Am 243
| Cs 134 |  |  |  |  | Cm 242
| Cs 135 |  |  |  |  | Cm 243
| Cs 137 |  |  |  |  | Cm 244
| Ba 133 |  |  |  |  | Cm 245
| La 137 |  |  |  |  | Cm 246
| La 138 |  |  |  |  | Cm 248
| Ce 144 |  |  |  |  | Cf 249
| Pm 145 |  |  |  |  | Cf 250
| Pm 147 |  |  |  |  | Cf 251
| Sm 147 |  |  |  |  | Cf 252
| Sm 151 |  |  |  |  | Unsp a
| Eu 152 |  |  |  |  | Unsp b/g
| Eu 154 |  |  |  |  | Total a |  | 0 |  | * |  | 0 |  | *
| Eu 155 |  |  |  |  | Total b/g |  | 0 |  | * |  | 0 |  | *
| Bands (Upper and Lower) |  |  |  |  | Code
| A a factor of 1.5 |  |  |  |  | 1 Measured activity
| B a factor of 3 |  |  |  |  | 2 Derived activity (best estimate)
| C a factor of 10 |  |  |  |  | 3 Derived activity (upper limit)
| D a factor of 100 |  |  |  |  | 4 Not present
| E a factor of 1000 |  |  |  |  | 5 Present but not significant
6 Likely to be present but not assessed
| Note: Bands quantify uncertainty in |  |  |  |  | 7 Present in significant quantities but not determined
| the mean radioactivity. |  |  |  |  | 8 Not expected to be present in significant quantity
* Total calculated from the 114 declared radionuclides