## DataSheet
WASTE STREAM |  |  | 2D96.2 |  | FGMSP Non Fuel Bearing Materials
SITE |  |  | Sellafield
SITE OWNER |  |  | Nuclear Decommissioning Authority
WASTE CUSTODIAN |  |  | Sellafield Ltd
WASTE TYPE |  |  | ILW |  |  | 0
WASTE VOLUMES
[8 empty] | Reported (m3) |  |  |  | OR | Conditioned (m3) |  | Packaged (m3)
Stocks: |  |  | At 1.4.2025 |  |  |  |  | = 1901.0
Future arisings:
Total future arisings: | [7 empty] | 0.0
Total waste volume: | [7 empty] | 1901.0
Number of waste packages in stock: |  |  | At 1.4.2025………………………...….. | [5 empty] | - | packages
Comment on arising rates: |  |  | No future arisings are expected. The pond is no longer an operational plant.
Additional information on quantities: |  |  | This waste stream includes all miscellaneous beta/gamma waste in the Magnox Fuel Storage Pond, Wet Bays, Dry Decanners and Inlet/Export building.
Uncertainty factors on volumes: |  |  | Stock (upper): |  |  | x | 1.30 |  | Arisings (upper): |  | x | -
|  |  | Stock (lower): |  |  | x | 0.70 |  | Arisings (lower): |  | x | -
WASTE SOURCE |  |  | Redundant equipment and other debris resulting from operations in the Magnox fuel storage and decanning facility.
PHYSICAL CHARACTERISTICS
General description: |  |  | The waste consists of redundant equipment and other debris, such as redundant pumps, plant items, cobalt cartridges and Wylfa lugs. Quantities of irradiated fuel rods and end crops are also present. A full breakdown of the physical constituents is not available as a detailed inventory is not yet known.
Changes since waste generated: |  |  | -
Bulk density (t/m³): |  |  | = | 2.0
Comment on density: |  |  | The density range is from 1.5 t/m³ to approximately 3 t/m³.
CHEMICAL COMPOSITION
General description and components (%wt): |  |  | Includes steel, magnesium alloy, cobalt, PVC. Traces of oil may be present. Fuel bits and end crops are also present in debris.
Chemical state: |  |  | Neutral
Sheet metal proportion / thickness: |  |  | Pumps are steel with dimensions of 510mm high x 280mm diameter. Wylfa lugs are the fin sections of Magnox casings. Other waste is in the form of sheet metal and pipes.
Metals and alloys (%wt):
[9 empty] | (%wt) | Type(s) / Grades(s) with proportions | [5 empty] | % of total C14 activity
|  |  | Stainless steel…………………………………. | [5 empty] | P | Nickel will be present in stainless steel.
|  |  | Other ferrous metals………………………...… | [5 empty] | P | -
|  |  | Iron………………………...………………………………. | [6 empty] | -
|  |  | Aluminium…………………………...………… | [5 empty] | TR | -
|  |  | Beryllium…………………….……………….. | [6 empty] | -
|  |  | Cobalt……………………..……………………. | [5 empty] | P | -
|  |  | Copper…………………………….……………….. | [5 empty] | TR | -
|  |  | Lead……………………………...……………… | [5 empty] | TR | -
|  |  | Magnox/Magnesium…………………………... | [5 empty] | P | -
|  |  | Nickel………………………………………..... | [5 empty] | P | -
|  |  | Titanium…………………………………..……. | [6 empty] | -
|  |  | Uranium………………………………...………. | [6 empty] | -
|  |  | Zinc………………………………...…… | [5 empty] | TR | -
|  |  | Zircaloy/Zirconium……………...…….………. | [5 empty] | TR | -
|  |  | Other metals…………………….…………. | [6 empty] | -
Organics (%wt):
[9 empty] | (%wt) | Type(s) and comment | [5 empty] | % of total C14 activity
|  |  | Total cellulosics…………..………… | [5 empty] | P | -
|  |  | Paper, cotton………..…………… | [5 empty] | = 0 | -
|  |  | Wood…………..………………… | [5 empty] | P | -
|  |  | Halogenated plastics…………..…… | [5 empty] | P | Present as reinforced PVC hose pipe.
|  |  | Total non-halogenated plastics……………… | [5 empty] | = 0 | -
|  |  | Condensation polymers…………………...….. | [5 empty] | = 0 | -
|  |  | Others…………..……………...…… | [5 empty] | = 0 | -
|  |  | Organic ion exchange materials…..……. | [5 empty] | = 0 | -
|  |  | Total rubber…………..……..…………… | [5 empty] | = 0 | -
|  |  | Halogenated rubber…………………..…..…… | [5 empty] | = 0 | -
|  |  | Non-halogenated rubber…………………....… | [5 empty] | = 0 | -
|  |  | Hydrocarbons…………………………..... | [6 empty] | -
|  |  | Oil or grease……..………………….….… | [5 empty] | P | -
|  |  | Fuel….………………….....…………... | [6 empty] | -
|  |  | Asphalt/Tarmac (cont.coal tar)….… | [6 empty] | -
|  |  | Asphalt/Tarmac (no coal tar)……...… | [6 empty] | -
|  |  | Bitumen………………………………… | [6 empty] | -
|  |  | Others………………………………………. | [6 empty] | -
|  |  | Other organics…………..……………………..… | [5 empty] | P | Some low density, reinforced PVC piping present.
Other materials (%wt):
[9 empty] | (%wt) | Type(s) and comment | [5 empty] | % of total C14 activity
|  |  | Inorganic ion exchange materials…...… | [5 empty] | = 0 | -
|  |  | Inorganic sludges and flocs…………….… | [5 empty] | TR | -
|  |  | Soil……………..……………………....………… | [5 empty] | = 0 | -
|  |  | Brick/Stone/Rubble………………......…………..………… | [5 empty] | = 0 | -
|  |  | Cementitious material……………………….…. | [5 empty] | TR | -
|  |  | Sand……………………………………….. | [5 empty] | TR | -
|  |  | Glass/Ceramics………….…………..………… | [5 empty] | NE | -
|  |  | Graphite………..…………………………..……… | [5 empty] | = 0 | -
|  |  | Desiccants/Catalysts…………………… | [6 empty] | -
|  |  | Asbestos…………..……………………...… | [5 empty] | = 0 | -
|  |  | Non/low friable……..……………………………… | [6 empty] | -
|  |  | Moderately friable……..………………………… | [6 empty] | -
|  |  | Highly friable……..…………………………… | [6 empty] | -
|  |  | Free aqueous liquids…………..………… | [5 empty] | = 0 | -
|  |  | Free non-aqueous liquids…………….………..………… | [5 empty] | P | -
|  |  | Powder/Ash…………..…………………...…… | [5 empty] | = 0 | -
COMPONENTS OF MATERIALS, WASTE PROPERTIES, MATERIALS NOT CONTRIBUTING TO MASS
Inorganic anions (%wt):
[9 empty] | (%wt) | Type(s) and comment
|  |  | Fluoride……..………………………………….. | [5 empty] | = 0 | -
|  |  | Chloride…………..…………………………….. | [5 empty] | = 0 | -
|  |  | Iodide…..………………………………...…. | [5 empty] | = 0 | -
|  |  | Cyanide…….…………………………………..… | [6 empty] | -
|  |  | Carbonate………..…………………………...… | [5 empty] | = 0 | -
|  |  | Nitrate…………..…………………………...…. | [5 empty] | = 0 | -
|  |  | Nitrite…………..……………………………….... | [6 empty] | -
|  |  | Phosphate……..…………………………...…. | [5 empty] | = 0 | -
|  |  | Sulphate………..…………………………….…. | [5 empty] | = 0 | -
|  |  | Sulphide………..……………………………...…. | [5 empty] | = 0 | -
Materials of interest for waste acceptance criteria:
[9 empty] | (%wt) | Type(s) and comment
|  |  | Combustible metals…………………………. | [5 empty] | = 0 | -
|  |  | Low flash point liquids……………………...… | [5 empty] | = 0 | -
|  |  | Explosive materials………………………….. | [5 empty] | = 0 | -
|  |  | Phosphorus…………..………………………… | [5 empty] | = 0 | -
|  |  | Hydrides………………………………….……… | [6 empty] | -
|  |  | Biological etc. materials……………………….. | [5 empty] | = 0 | -
|  |  | Biodegradable materials…………...…………. | [5 empty] | = 0 | -
|  |  | Putrescible wastes………..…………… | [5 empty] | = 0 | -
|  |  | Non-putrescible wastes………..…………… | [5 empty] | = 0 | -
|  |  | Corrosive materials…………………………. | [5 empty] | = 0 | -
|  |  | Pyrophoric materials………………………….. | [6 empty] | -
|  |  | Generating toxic gases……………………….. | [5 empty] | = 0 | -
|  |  | Reacting with water…………………………...… | [5 empty] | = 0 | -
|  |  | Higher activity particles…………………………………. | [5 empty] | NE | -
|  |  | Soluble solids as bulk chemical compounds……………………..………………….… | [5 empty] | NE | -
Hazardous substances / non hazardous pollutants: |  |  | -
[9 empty] | (%wt) | Type(s) and comment
|  |  | Acrylamide…………………………… | [6 empty] | -
|  |  | Benzene………………..……………… | [5 empty] | NE | -
|  |  | Chlorinated solvents………..……………. | [6 empty] | -
|  |  | Formaldehyde…………………………. | [6 empty] | -
|  |  | Organometallics…………………………. | [6 empty] | -
|  |  | Phenol……………………………………….... | [5 empty] | NE | -
|  |  | Styrene…..…...…..…..……………………….. | [6 empty] | -
|  |  | Tri-butyl phosphate……………………….………... | [5 empty] | NE | -
|  |  | Other organophosphates……………………….. | [6 empty] | -
|  |  | Vinyl chloride………………………………………. | [5 empty] | NE | -
|  |  | Arsenic……………………………………….... | [5 empty] | NE | -
|  |  | Barium…………………………………..…………. | [6 empty] | -
|  |  | Boron…………………….……………………….. | [5 empty] | NE | -
|  |  | Boron (in Boral)…………………………………………………. | [6 empty] | -
|  |  | Boron (non-Boral)…………………………………………………. | [6 empty] | -
|  |  | Cadmium………………………………….……………….. | [5 empty] | NE | -
|  |  | Caesium……………………………………..……………. | [6 empty] | -
|  |  | Selenium………………………………………….……. | [5 empty] | NE | -
|  |  | Chromium………………………..………………………. | [5 empty] | NE | -
|  |  | Molybdenum……………………………..…………………. | [5 empty] | NE | -
|  |  | Thallium…………………………...………………………. | [6 empty] | -
|  |  | Tin………………………………...……………………… | [5 empty] | NE | -
|  |  | Vanadium…………………………………...…………………. | [5 empty] | NE | -
|  |  | Mercury compounds…………………...……………………. | [6 empty] | -
|  |  | Others…………………………………………..…… | [5 empty] | NE | -
Complexing agents (%wt): |  |  | Yes
[9 empty] | (%wt) | Type(s) and comment
|  |  | EDTA…………………….…………………….. | [6 empty] | -
|  |  | DPTA…….…...………………………………………. | [6 empty] | -
|  |  | NTA……………...…………………………………… | [6 empty] | -
|  |  | Polycarboxylic acids………………………………… | [6 empty] | -
|  |  | Other organic complexants…………………………..… | [5 empty] | TR | The items have been underwater for many years and decontamination chemicals will have been diluted to negligible concentrations.
|  |  | Total complexing agents………………………...… | [5 empty] | TR | -
Physical components: | [8 empty] | Number | Type(s) and comment
|  |  | Sources………………………………...… | [6 empty] | -
|  |  | Electronic & Electrical Equipment (EEE) | [6 empty] | -
|  |  | EEE Type 1……………………….……………. | [6 empty] | -
|  |  | EEE Type 2…………………………………...……. | [6 empty] | -
|  |  | EEE Type 3………………………………...……. | [6 empty] | -
|  |  | EEE Type 4………………………………….……. | [6 empty] | -
|  |  | EEE Type 5…………………………………..……. | [6 empty] | -
TREATMENT, PACKAGING AND DISPOSAL
Planned on-site / off-site treatment(s): |  |  | Treatment | [8 empty] | On-site / Off-site |  | Stream volume %
Size reduction
Decay storage
Low force compaction
Supercompaction (HFC)
Incineration
|  |  | Drying/dewatering/liquid separation | [8 empty] | On-site |  | P
Tie down/fixatives/strippable coating/painting application
|  |  | Decontamination | [8 empty] | On-site |  | P
Metal treatment
Recycling / reuse
Thermal treatment, including vitrification
|  |  | Encapsulation | [8 empty] | On-site |  | P
Polymer encapsulation
Other physical treatment
Other chemical treatment
Containerisation
|  |  | Treatment not yet determined | [8 empty] | On-site |  | P
None
Comments on planned treatments: |  |  | Waste may be washed and/or drained as appropriate prior to transfer to BEP.
Conditioning method: |  |  | The skips will be loaded into 3 m³ boxes. Loose waste will be transported in a liner to BEP.
Conditioning plants: |  | Plant Name | [6 empty] | Location
|  | Box Encapsulation Plant (BEP) | [6 empty] | Sellafield
Likely conditioning matrix: |  |  | -
Further information on the conditioning matrix: |  |  | -
Waste Packaging:
Likely container type: | Container | [6 empty] | Waste packaged (vol%) |  | Waste loading (m³) |  | Payload (m³) |  | Number of packages |  | Estimated start date for packaging
| Sellafield 3 m³ box | [6 empty] | 38.6 |  | 2.3 |  | 2.7 |  | 317 |  | -
| Not yet determined | [6 empty] | 61.4 |  | - |  | - |  | - |  | -
Range in container waste loading: |  |  | Assume 50% packing.
Other information on packaging and conditioning: |  |  | It is expected that 38.6% of the waste will go to BEP in 3m³ boxes. The remainder will go to LLWR in PacTec bags or Dolav boxes, to WAGR in PacTec bags or Dolav boxes, or to MBGWS in PacTec bags, Dolav boxes, or 416 liners.
Conditioned density (t/m³): |  |  | NE
Conditioned density comment: |  |  | -
Management Routes: |  |  | Disposal Route | [8 empty] | Stream volume % |  | Raw density t/m3 |  | Start date
Expected to be consigned to a Near Site, Near Surface Disposal Facility (Scotland)
Expected to be Non-NSD HAW managed under Scottish Government's policy
Expected to be disposed to LLW Vaults NRS Dounreay
|  |  | Expected to be consigned to the Geological Disposal Facility | [8 empty] | = 100.0
Expected to be consigned to a Near Surface Disposal Facility
Expected to be consigned to the LLW Repository
Expected to be consigned to a Landfill Facility
Expected to be disposed On-Site
Expected to be managed by In-Situ Disposal
Expected to be consigned to an Incineration Facility
Expected to be consigned to a Metal Treatment Facility
Expected to be Out of Scope
Expected to be recycled / reused
Disposal route not known
Classification codes for waste expected to be consigned to a landfill facility:
Opportunities for alternative disposal routing: | [5 empty] | Yes
| Baseline Management Route |  |  | Opportunity Management Route |  |  |  | Stream volume (%) |  |  | Opportunity Confidence |  | Comment
| GDF |  |  | LLWR |  |  |  | 30.0 |  |  | AMBER |  | Potential for up to 30% to be recategorised as LLW
| GDF |  |  | LLWR |  |  |  | 30.0 |  |  | AMBER |  | Potential for up to 30% to be recategorised as LLW
RADIOACTIVITY
Source: |  |  | -
Uncertainty: |  |  | Radionuclide fingerprint to be confirmed.
Measurement of radioactivities: |  |  | -
Chemical form of radionuclides: |  | H-3: | -
| C-14: |  | -
| Cl-36: |  | -
| Se-79: | Selenium-79 | -
| Tc-99: | Selenium-79 | -
| I-129: |  | -
| Ra: |  | Present in trace amounts in fuel.
| Th: |  | -
| U: |  | Present in metallic and reacted forms (e.g. oxides and possibly hydrides).
Np: |  |  | -
Pu: |  |  | Present in metallic and reacted forms (e.g. oxides and possibly hydrides).

## Radionuclide
WASTE STREAM |  |  | 2D96.2 |  | FGMSP Non Fuel Bearing Materials
|  | Mean radioactivity, TBq/m³ |  |  |  |  | Mean radioactivity, TBq/m³
| Nuclide | Waste at | Bands and Code | Future Arisings | Bands and Code |  | Waste at |  | Bands and Code |  | Future Arisings |  | Bands and Code
|  | 2025-04-01 |  |  |  | Nuclide | 2025-04-01
| H 3 |  |  |  |  | Gd 153
| Be 10 |  |  |  |  | Ho 163
| C 14 |  |  |  |  | Ho 166m
| Na 22 |  |  |  |  | Tm 170
| Al 26 |  |  |  |  | Tm 171
| Cl 36 |  |  |  |  | Lu 174
| Ar 39 |  |  |  |  | Lu 176
| Ar 42 |  |  |  |  | Hf 178n
| K 40 |  |  |  |  | Hf 182
| Ca 41 |  |  |  |  | Pt 193
| Mn 53 |  |  |  |  | Tl 204
| Mn 54 |  |  |  |  | Pb 205
| Fe 55 |  |  |  |  | Pb 210
| Co 60 |  |  |  |  | Bi 208
| Ni 59 |  |  |  |  | Bi 210m
| Ni 63 |  |  |  |  | Po 210
| Zn 65 |  |  |  |  | Ra 223
| Se 79 |  |  |  |  | Ra 225
| Kr 81 |  |  |  |  | Ra 226
| Kr 85 |  |  |  |  | Ra 228
| Rb 87 |  |  |  |  | Ac 227
| Sr 90 |  |  |  |  | Th 227
| Zr 93 |  |  |  |  | Th 228
| Nb 91 |  |  |  |  | Th 229
| Nb 92 |  |  |  |  | Th 230
| Nb 93m |  |  |  |  | Th 232
| Nb 94 |  |  |  |  | Th 234
| Mo 93 |  |  |  |  | Pa 231
| Tc 97 |  |  |  |  | Pa 233
| Tc 99 |  |  |  |  | U 232
| Ru 106 |  |  |  |  | U 233
| Pd 107 |  |  |  |  | U 234
| Ag 108m |  |  |  |  | U 235
| Ag 110m |  |  |  |  | U 236
| Cd 109 |  |  |  |  | U 238
| Cd 113m |  |  |  |  | Np 237
| Sn 119m |  |  |  |  | Pu 236
| Sn 121m |  |  |  |  | Pu 238
| Sn 123 |  |  |  |  | Pu 239
| Sn 126 |  |  |  |  | Pu 240
| Sb 125 |  |  |  |  | Pu 241
| Sb 126 |  |  |  |  | Pu 242
| Te 125m |  |  |  |  | Am 241
| Te 127m |  |  |  |  | Am 242m
| I 129 |  |  |  |  | Am 243
| Cs 134 |  |  |  |  | Cm 242
| Cs 135 |  |  |  |  | Cm 243
| Cs 137 |  |  |  |  | Cm 244
| Ba 133 |  |  |  |  | Cm 245
| La 137 |  |  |  |  | Cm 246
| La 138 |  |  |  |  | Cm 248
| Ce 144 |  |  |  |  | Cf 249
| Pm 145 |  |  |  |  | Cf 250
| Pm 147 |  |  |  |  | Cf 251
| Sm 147 |  |  |  |  | Cf 252
| Sm 151 |  |  |  |  | Unsp a
| Eu 152 |  |  |  |  | Unsp b/g
| Eu 154 |  |  |  |  | Total a |  | 0 |  | * |  | 0 |  | *
| Eu 155 |  |  |  |  | Total b/g |  | 0 |  | * |  | 0 |  | *
| Bands (Upper and Lower) |  |  |  |  | Code
| A a factor of 1.5 |  |  |  |  | 1 Measured activity
| B a factor of 3 |  |  |  |  | 2 Derived activity (best estimate)
| C a factor of 10 |  |  |  |  | 3 Derived activity (upper limit)
| D a factor of 100 |  |  |  |  | 4 Not present
| E a factor of 1000 |  |  |  |  | 5 Present but not significant
6 Likely to be present but not assessed
| Note: Bands quantify uncertainty in |  |  |  |  | 7 Present in significant quantities but not determined
| the mean radioactivity. |  |  |  |  | 8 Not expected to be present in significant quantity
* Total calculated from the 114 declared radionuclides