## DataSheet
WASTE STREAM |  |  | 2D96.4 |  | Ion Exchange Material in Skips (AW500)
SITE |  |  | Sellafield
SITE OWNER |  |  | Nuclear Decommissioning Authority
WASTE CUSTODIAN |  |  | Sellafield Ltd
WASTE TYPE |  |  | ILW |  |  | 0
WASTE VOLUMES
[8 empty] | Reported (m3) |  |  |  | OR | Conditioned (m3) |  | Packaged (m3)
Stocks: |  |  | At 1.4.2025 |  |  |  |  | = 279.7
Future arisings:
Total future arisings: | [7 empty] | 0.0
Total waste volume: | [7 empty] | 279.7
Number of waste packages in stock: |  |  | At 1.4.2025………………………...….. | [5 empty] | - | packages
Comment on arising rates: |  |  | Ion exchange resins are no longer used to treat the pond water, however two skips of Ion exchange resin are still in place as part of the emergency pumping arrangements. 237 opening stock, with 18 skips having been exported to ISF by 1.4.25.
Additional information on quantities: |  |  | There are 219 skips remaining. Any future arisings will be generated from skip changes on the emergency pumping system.
Uncertainty factors on volumes: |  |  | Stock (upper): |  |  | x | 1.30 |  | Arisings (upper): |  | x | -
|  |  | Stock (lower): |  |  | x | 0.70 |  | Arisings (lower): |  | x | -
WASTE SOURCE |  |  | Ion exchange material in Magnox skips from historical pond water treatment.
PHYSICAL CHARACTERISTICS
General description: |  |  | The waste arises as zeolite type AW500 from the treatment of pond water. It is in the form of elliptical pellets approximately 5mm in length. The zeolite is held in a mild steel mesh within a modified Magnox fuel skip. No items require special handling.
Changes since waste generated: |  |  | -
Bulk density (t/m³): |  |  | ~ | 1.3
Comment on density: |  |  | -
CHEMICAL COMPOSITION
General description and components (%wt): |  |  | Zeolite (AW500) (65%), aluminium (as Al2O3), silicon (as SiO2), caesium, mild steel (35%).
Chemical state: |  |  | Neutral
Sheet metal proportion / thickness: |  |  | The internal steel cage of the skip is 6 mm thick mild steel. There is also mild steel wire mesh within the skips.
Metals and alloys (%wt):
[9 empty] | (%wt) | Type(s) / Grades(s) with proportions | [5 empty] | % of total C14 activity
|  |  | Stainless steel…………………………………. | [5 empty] | = 0 | -
|  |  | Other ferrous metals………………………...… | [5 empty] | = 35.0 | -
|  |  | Iron………………………...………………………………. | [6 empty] | -
|  |  | Aluminium…………………………...………… | [5 empty] | = 0 | -
|  |  | Beryllium…………………….……………….. | [6 empty] | -
|  |  | Cobalt……………………..……………………. | [5 empty] | = 0 | -
|  |  | Copper…………………………….……………….. | [6 empty] | -
|  |  | Lead……………………………...……………… | [5 empty] | = 0 | -
|  |  | Magnox/Magnesium…………………………... | [5 empty] | = 0 | -
|  |  | Nickel………………………………………..... | [5 empty] | = 0 | -
|  |  | Titanium…………………………………..……. | [6 empty] | -
|  |  | Uranium………………………………...………. | [6 empty] | -
|  |  | Zinc………………………………...…… | [5 empty] | = 0 | -
|  |  | Zircaloy/Zirconium……………...…….………. | [5 empty] | = 0 | -
|  |  | Other metals…………………….…………. | [5 empty] | = 0 | -
Organics (%wt):
[9 empty] | (%wt) | Type(s) and comment | [5 empty] | % of total C14 activity
|  |  | Total cellulosics…………..………… | [5 empty] | = 0 | -
|  |  | Paper, cotton………..…………… | [6 empty] | -
|  |  | Wood…………..………………… | [6 empty] | -
|  |  | Halogenated plastics…………..…… | [5 empty] | = 0 | -
|  |  | Total non-halogenated plastics……………… | [5 empty] | = 0 | -
|  |  | Condensation polymers…………………...….. | [5 empty] | = 0 | -
|  |  | Others…………..……………...…… | [5 empty] | = 0 | -
|  |  | Organic ion exchange materials…..……. | [5 empty] | = 0 | -
|  |  | Total rubber…………..……..…………… | [5 empty] | = 0 | -
|  |  | Halogenated rubber…………………..…..…… | [5 empty] | = 0 | -
|  |  | Non-halogenated rubber…………………....… | [5 empty] | = 0 | -
|  |  | Hydrocarbons…………………………..... | [6 empty] | -
|  |  | Oil or grease……..………………….….… | [6 empty] | -
|  |  | Fuel….………………….....…………... | [6 empty] | -
|  |  | Asphalt/Tarmac (cont.coal tar)….… | [6 empty] | -
|  |  | Asphalt/Tarmac (no coal tar)……...… | [6 empty] | -
|  |  | Bitumen………………………………… | [6 empty] | -
|  |  | Others………………………………………. | [6 empty] | -
|  |  | Other organics…………..……………………..… | [5 empty] | = 0 | -
Other materials (%wt):
[9 empty] | (%wt) | Type(s) and comment | [5 empty] | % of total C14 activity
|  |  | Inorganic ion exchange materials…...… | [5 empty] | = 57.0 | -
|  |  | Inorganic sludges and flocs…………….… | [5 empty] | TR | -
|  |  | Soil……………..……………………....………… | [5 empty] | = 0 | -
|  |  | Brick/Stone/Rubble………………......…………..………… | [5 empty] | = 0 | -
|  |  | Cementitious material……………………….…. | [5 empty] | = 0 | -
|  |  | Sand……………………………………….. | [5 empty] | TR | -
|  |  | Glass/Ceramics………….…………..………… | [6 empty] | -
|  |  | Graphite………..…………………………..……… | [5 empty] | = 0 | -
|  |  | Desiccants/Catalysts…………………… | [6 empty] | -
|  |  | Asbestos…………..……………………...… | [5 empty] | = 0 | -
|  |  | Non/low friable……..……………………………… | [6 empty] | -
|  |  | Moderately friable……..………………………… | [6 empty] | -
|  |  | Highly friable……..…………………………… | [6 empty] | -
|  |  | Free aqueous liquids…………..………… | [5 empty] | ~ 8.0 | -
|  |  | Free non-aqueous liquids…………….………..………… | [5 empty] | = 0 | -
|  |  | Powder/Ash…………..…………………...…… | [6 empty] | -
COMPONENTS OF MATERIALS, WASTE PROPERTIES, MATERIALS NOT CONTRIBUTING TO MASS
Inorganic anions (%wt):
[9 empty] | (%wt) | Type(s) and comment
|  |  | Fluoride……..………………………………….. | [5 empty] | TR | -
|  |  | Chloride…………..…………………………….. | [5 empty] | TR | -
|  |  | Iodide…..………………………………...…. | [5 empty] | TR | -
|  |  | Cyanide…….…………………………………..… | [6 empty] | -
|  |  | Carbonate………..…………………………...… | [5 empty] | TR | -
|  |  | Nitrate…………..…………………………...…. | [5 empty] | TR | -
|  |  | Nitrite…………..……………………………….... | [6 empty] | -
|  |  | Phosphate……..…………………………...…. | [5 empty] | TR | -
|  |  | Sulphate………..…………………………….…. | [5 empty] | TR | -
|  |  | Sulphide………..……………………………...…. | [5 empty] | TR | -
Materials of interest for waste acceptance criteria:
[9 empty] | (%wt) | Type(s) and comment
|  |  | Combustible metals…………………………. | [5 empty] | = 0 | -
|  |  | Low flash point liquids……………………...… | [5 empty] | = 0 | -
|  |  | Explosive materials………………………….. | [5 empty] | = 0 | -
|  |  | Phosphorus…………..………………………… | [5 empty] | = 0 | -
|  |  | Hydrides………………………………….……… | [5 empty] | = 0 | -
|  |  | Biological etc. materials……………………….. | [5 empty] | = 0 | -
|  |  | Biodegradable materials…………...…………. | [5 empty] | = 0 | -
|  |  | Putrescible wastes………..…………… | [5 empty] | = 0 | -
|  |  | Non-putrescible wastes………..…………… | [5 empty] | = 0 | -
|  |  | Corrosive materials…………………………. | [5 empty] | = 0 | -
|  |  | Pyrophoric materials………………………….. | [5 empty] | = 0 | -
|  |  | Generating toxic gases……………………….. | [5 empty] | = 0 | -
|  |  | Reacting with water…………………………...… | [5 empty] | = 0 | -
|  |  | Higher activity particles…………………………………. | [5 empty] | NE | -
|  |  | Soluble solids as bulk chemical compounds……………………..………………….… | [5 empty] | NE | -
Hazardous substances / non hazardous pollutants: |  |  | -
[9 empty] | (%wt) | Type(s) and comment
|  |  | Acrylamide…………………………… | [6 empty] | -
|  |  | Benzene………………..……………… | [5 empty] | NE | -
|  |  | Chlorinated solvents………..……………. | [6 empty] | -
|  |  | Formaldehyde…………………………. | [6 empty] | -
|  |  | Organometallics…………………………. | [6 empty] | -
|  |  | Phenol……………………………………….... | [5 empty] | NE | -
|  |  | Styrene…..…...…..…..……………………….. | [6 empty] | -
|  |  | Tri-butyl phosphate……………………….………... | [5 empty] | NE | -
|  |  | Other organophosphates……………………….. | [6 empty] | -
|  |  | Vinyl chloride………………………………………. | [5 empty] | NE | -
|  |  | Arsenic……………………………………….... | [5 empty] | NE | -
|  |  | Barium…………………………………..…………. | [6 empty] | -
|  |  | Boron…………………….……………………….. | [5 empty] | NE | -
|  |  | Boron (in Boral)…………………………………………………. | [6 empty] | -
|  |  | Boron (non-Boral)…………………………………………………. | [6 empty] | -
|  |  | Cadmium………………………………….……………….. | [5 empty] | NE | -
|  |  | Caesium……………………………………..……………. | [6 empty] | -
|  |  | Selenium………………………………………….……. | [5 empty] | NE | -
|  |  | Chromium………………………..………………………. | [5 empty] | NE | -
|  |  | Molybdenum……………………………..…………………. | [5 empty] | NE | -
|  |  | Thallium…………………………...………………………. | [6 empty] | -
|  |  | Tin………………………………...……………………… | [5 empty] | NE | -
|  |  | Vanadium…………………………………...…………………. | [5 empty] | NE | -
|  |  | Mercury compounds…………………...……………………. | [6 empty] | -
|  |  | Others…………………………………………..…… | [5 empty] | NE | -
Complexing agents (%wt): |  |  | No
[9 empty] | (%wt) | Type(s) and comment
|  |  | EDTA…………………….…………………….. | [6 empty] | -
|  |  | DPTA…….…...………………………………………. | [6 empty] | -
|  |  | NTA……………...…………………………………… | [6 empty] | -
|  |  | Polycarboxylic acids………………………………… | [6 empty] | -
|  |  | Other organic complexants…………………………..… | [5 empty] | = 0 | -
|  |  | Total complexing agents………………………...… | [5 empty] | = 0 | -
Physical components: | [8 empty] | Number | Type(s) and comment
|  |  | Sources………………………………...… | [6 empty] | -
|  |  | Electronic & Electrical Equipment (EEE) | [6 empty] | -
|  |  | EEE Type 1……………………….……………. | [6 empty] | -
|  |  | EEE Type 2…………………………………...……. | [6 empty] | -
|  |  | EEE Type 3………………………………...……. | [6 empty] | -
|  |  | EEE Type 4………………………………….……. | [6 empty] | -
|  |  | EEE Type 5…………………………………..……. | [6 empty] | -
TREATMENT, PACKAGING AND DISPOSAL
Planned on-site / off-site treatment(s): |  |  | Treatment | [8 empty] | On-site / Off-site |  | Stream volume %
Size reduction
Decay storage
Low force compaction
Supercompaction (HFC)
Incineration
Drying/dewatering/liquid separation
Tie down/fixatives/strippable coating/painting application
Decontamination
Metal treatment
Recycling / reuse
Thermal treatment, including vitrification
|  |  | Encapsulation | [8 empty] | On-site |  | = 100.0
Polymer encapsulation
Other physical treatment
Other chemical treatment
Containerisation
Treatment not yet determined
None
Comments on planned treatments: |  |  | Zeolite skips are initially exported to the Interim Storage Facility in Self-Shielded Boxes for buffer storage until the Box Encapsulation Plant becomes available.
Conditioning method: |  |  | The baseline route from the ISF is for the SSBs to be transferred to BEP, the Zeolite skip removed and placed into a 3m3 box for grout encapsulation.
Conditioning plants: |  | Plant Name | [6 empty] | Location
|  | Box Encapsulation Plant (BEP) | [6 empty] | Sellafield
Likely conditioning matrix: |  |  | -
Further information on the conditioning matrix: |  |  | LoC not yet obtained.
Waste Packaging:
Likely container type: | Container | [6 empty] | Waste packaged (vol%) |  | Waste loading (m³) |  | Payload (m³) |  | Number of packages |  | Estimated start date for packaging
| Sellafield 3 m³ box | [6 empty] | 100.0 |  | 1.3 |  | 2.7 |  | 219 |  | -
Range in container waste loading:
Other information on packaging and conditioning: |  |  | -
Conditioned density (t/m³): |  |  | NE
Conditioned density comment: |  |  | -
Management Routes: |  |  | Disposal Route | [8 empty] | Stream volume % |  | Raw density t/m3 |  | Start date
Expected to be consigned to a Near Site, Near Surface Disposal Facility (Scotland)
Expected to be Non-NSD HAW managed under Scottish Government's policy
Expected to be disposed to LLW Vaults NRS Dounreay
|  |  | Expected to be consigned to the Geological Disposal Facility | [8 empty] | = 100.0
Expected to be consigned to a Near Surface Disposal Facility
Expected to be consigned to the LLW Repository
Expected to be consigned to a Landfill Facility
Expected to be disposed On-Site
Expected to be managed by In-Situ Disposal
Expected to be consigned to an Incineration Facility
Expected to be consigned to a Metal Treatment Facility
Expected to be Out of Scope
Expected to be recycled / reused
Disposal route not known
Classification codes for waste expected to be consigned to a landfill facility:
Opportunities for alternative disposal routing: | [5 empty] | Not yet determined
| Baseline Management Route |  |  | Opportunity Management Route |  |  |  | Stream volume (%) |  |  | Opportunity Confidence |  | Comment
| - |  |  | - |  |  |  | - |  |  | - |  | -
| - |  |  | - |  |  |  | - |  |  | - |  | -
RADIOACTIVITY
Source: |  |  | The main source of the activity is from the fuel contamination of pond water giving mixed fission product and uranium contamination of AW500 resins. Caesium is the dominant radioactive element present.
Uncertainty: |  |  | -
Measurement of radioactivities: |  |  | -
Chemical form of radionuclides: |  | H-3: | -
| C-14: |  | -
| Cl-36: |  | -
| Se-79: | Selenium-79 | -
| Tc-99: | Selenium-79 | -
| I-129: |  | -
| Ra: |  | -
| Th: |  | -
| U: |  | -
Np: |  |  | -
Pu: |  |  | -

## Radionuclide
WASTE STREAM |  |  |  | 2D96.4 |  |  |  | Ion Exchange Material in Skips (AW500)
|  | Mean radioactivity, TBq/m³ | [7 empty] | Mean radioactivity, TBq/m³
| Nuclide | Waste at |  | Bands and Code |  |  | Future Arisings | Bands and Code |  | Waste at |  | Bands and Code |  |  | Future Arisings |  | Bands and Code
|  | 2025-04-01 | [6 empty] | Nuclide | 2025-04-01
| H 3 | [7 empty] | Gd 153
| Be 10 | [7 empty] | Ho 163
| C 14 | [7 empty] | Ho 166m
| Na 22 | [7 empty] | Tm 170
| Al 26 | [7 empty] | Tm 171
| Cl 36 | [7 empty] | Lu 174
| Ar 39 | [7 empty] | Lu 176
| Ar 42 | [7 empty] | Hf 178n
| K 40 | [7 empty] | Hf 182
| Ca 41 | [7 empty] | Pt 193
| Mn 53 | [7 empty] | Tl 204
| Mn 54 | [7 empty] | Pb 205
| Fe 55 | [7 empty] | Pb 210 |  | 2.51E-14
| Co 60 |  | 1.27E-04 | B | B | 2 |  |  | Bi 208
| Ni 59 | [7 empty] | Bi 210m
| Ni 63 | [7 empty] | Po 210 |  | 1.53E-14
| Zn 65 | [7 empty] | Ra 223 |  | 4.75E-12
| Se 79 | [7 empty] | Ra 225 |  | 1.03E-17
| Kr 81 | [7 empty] | Ra 226 |  | 8.39E-13
| Kr 85 | [7 empty] | Ra 228 |  | 7.11E-21
| Rb 87 | [7 empty] | Ac 227 |  | 5.13E-12
| Sr 90 |  | 5.64E-01 | B | B | 2 |  |  | Th 227 |  | 4.82E-12
| Zr 93 | [7 empty] | Th 228 |  | 1.49E-21
| Nb 91 | [7 empty] | Th 229 |  | 1.12E-17
| Nb 92 | [7 empty] | Th 230 |  | 1.29E-09
| Nb 93m | [7 empty] | Th 232 |  | 7.22E-20
| Nb 94 | [7 empty] | Th 234 |  | 5.76E-05
| Mo 93 | [7 empty] | Pa 231 |  | 1.11E-10
| Tc 97 | [7 empty] | Pa 233 |  | 1.94E-08
| Tc 99 | [7 empty] | U 232
| Ru 106 |  | 2.84E-12 | B | B | 2 |  |  | U 233 |  | 1.23E-13
| Pd 107 | [7 empty] | U 234 |  | 4.69E-05 | B | B | 2
| Ag 108m | [7 empty] | U 235 |  | 1.74E-06 | B | B | 2
| Ag 110m | [7 empty] | U 236 |  | 9.75E-10
| Cd 109 | [7 empty] | U 238 |  | 5.76E-05 | B | B | 2
| Cd 113m | [7 empty] | Np 237 |  | 2.02E-08
| Sn 119m | [7 empty] | Pu 236
| Sn 121m | [7 empty] | Pu 238 |  | 3.82E-03 | B | B | 2
| Sn 123 | [7 empty] | Pu 239 |  | 1.56E-02 | B | B | 2
| Sn 126 | [7 empty] | Pu 240 |  | 1.10E-02 | B | B | 2
| Sb 125 | [7 empty] | Pu 241 |  | 3.05E-02 | B | B | 2
| Sb 126 | [7 empty] | Pu 242 |  | 2.42E-06 | B | B | 2
| Te 125m | [7 empty] | Am 241 |  | 2.08E-02 | B | B | 2
| Te 127m | [7 empty] | Am 242m
| I 129 | [7 empty] | Am 243
| Cs 134 |  | 1.30E-05 | B | B | 2 |  |  | Cm 242
| Cs 135 | [7 empty] | Cm 243
| Cs 137 |  | 1.54E+02 | B | B | 2 |  |  | Cm 244
| Ba 133 | [7 empty] | Cm 245
| La 137 | [7 empty] | Cm 246
| La 138 | [7 empty] | Cm 248
| Ce 144 |  | 1.98E-15 | B | B | 2 |  |  | Cf 249
| Pm 145 | [7 empty] | Cf 250
| Pm 147 | [7 empty] | Cf 251
| Sm 147 | [7 empty] | Cf 252
| Sm 151 | [7 empty] | Unsp a
| Eu 152 | [7 empty] | Unsp b/g
| Eu 154 |  | 2.16E-02 | B | B | 2 |  |  | Total a |  | 0.051284 |  |  | * |  | 0 |  | *
| Eu 155 |  | 2.22E-03 | B | B | 2 |  |  | Total b/g |  | 154.2434 |  |  | * |  | 0 |  | *
| Bands (Upper and Lower) | [7 empty] | Code
| A a factor of 1.5 | [7 empty] | 1 Measured activity
| B a factor of 3 | [7 empty] | 2 Derived activity (best estimate)
| C a factor of 10 | [7 empty] | 3 Derived activity (upper limit)
| D a factor of 100 | [7 empty] | 4 Not present
| E a factor of 1000 | [7 empty] | 5 Present but not significant
6 Likely to be present but not assessed
| Note: Bands quantify uncertainty in | [7 empty] | 7 Present in significant quantities but not determined
| the mean radioactivity. | [7 empty] | 8 Not expected to be present in significant quantity
* Total calculated from the 114 declared radionuclides