## DataSheet
WASTE STREAM |  |  | 2D96.5 |  | FGMSP Fuel Bearing Materials
SITE |  |  | Sellafield
SITE OWNER |  |  | Nuclear Decommissioning Authority
WASTE CUSTODIAN |  |  | Sellafield Ltd
WASTE TYPE |  |  | ILW |  |  | 0
WASTE VOLUMES
[8 empty] | Reported (m3) |  |  |  | OR | Conditioned (m3) |  | Packaged (m3)
Stocks: |  |  | At 1.4.2025 |  |  |  |  | 37.1
Future arisings:
Total future arisings: | [7 empty] | 0.0
Total waste volume: | [7 empty] | 37.1
Number of waste packages in stock: |  |  | At 1.4.2025………………………...….. | [5 empty] | - | packages
Comment on arising rates: |  |  | No further waste is expected to arise.
Additional information on quantities: |  |  | This waste stream consists of a number of different items (cemented bit bins, uncemented TMEC bins, cemented TMEC bins, paint tins) all of which will have varying volume uncertainty. 25% has been deemed to be a conservative estimate.
Uncertainty factors on volumes: |  |  | Stock (upper): |  |  | x | 1.25 |  | Arisings (upper): |  | x | -
|  |  | Stock (lower): |  |  | x | 0.75 |  | Arisings (lower): |  | x | -
WASTE SOURCE |  |  | Legacy fuel decanning and cropping operations (bit bins) and general waste from PIE facilities (paint tins).
PHYSICAL CHARACTERISTICS
General description: |  |  | Uranium pieces in cement (cemented bit bins), uranium/zirconium pieces (uncemented TMEC bins), uranium/zirconium pieces in cemented (cemented TMEC bins), miscellaneous PIE waste (paint tins).
Changes since waste generated: |  |  | -
Bulk density (t/m³): |  |  | < | 8.7
Comment on density: |  |  | Conservative estimate based on detailed analysis of the various waste type volumes/densities.
CHEMICAL COMPOSITION
General description and components (%wt): |  |  | Cemented bit bins - irradiated uranium (will include daughter isotopes) in a cement matrix. TMECs - irradiated uranium (could include daughter isotopes) attached to a zirconium plug, sometimes in a cement matrix. Paint tins - miscellaneous waste e.g. floor sweepings.
Chemical state: |  |  | -
Sheet metal proportion / thickness: |  |  | Uranium and zirconium are metals. The bit bins and paint tins themselves are made of mild steel. The cement is Ordinary Portland Cement.
Metals and alloys (%wt):
[9 empty] | (%wt) | Type(s) / Grades(s) with proportions | [5 empty] | % of total C14 activity
|  |  | Stainless steel…………………………………. | [6 empty] | -
|  |  | Other ferrous metals………………………...… | [5 empty] | P | -
|  |  | Iron………………………...………………………………. | [5 empty] | TR | -
|  |  | Aluminium…………………………...………… | [5 empty] | TR | -
|  |  | Beryllium…………………….……………….. | [5 empty] | TR | -
|  |  | Cobalt……………………..……………………. | [5 empty] | TR | -
|  |  | Copper…………………………….……………….. | [5 empty] | TR | -
|  |  | Lead……………………………...……………… | [5 empty] | TR | -
|  |  | Magnox/Magnesium…………………………... | [5 empty] | TR | -
|  |  | Nickel………………………………………..... | [5 empty] | TR | -
|  |  | Titanium…………………………………..……. | [5 empty] | TR | -
|  |  | Uranium………………………………...………. | [5 empty] | P | -
|  |  | Zinc………………………………...…… | [5 empty] | TR | -
|  |  | Zircaloy/Zirconium……………...…….………. | [5 empty] | P | -
|  |  | Other metals…………………….…………. | [5 empty] | TR | -
Organics (%wt):
[9 empty] | (%wt) | Type(s) and comment | [5 empty] | % of total C14 activity
|  |  | Total cellulosics…………..………… | [5 empty] | = 0 | -
|  |  | Paper, cotton………..…………… | [5 empty] | = 0 | -
|  |  | Wood…………..………………… | [5 empty] | = 0 | -
|  |  | Halogenated plastics…………..…… | [5 empty] | = 0 | -
|  |  | Total non-halogenated plastics……………… | [5 empty] | = 0 | -
|  |  | Condensation polymers…………………...….. | [5 empty] | = 0 | -
|  |  | Others…………..……………...…… | [5 empty] | = 0 | -
|  |  | Organic ion exchange materials…..……. | [5 empty] | = 0 | -
|  |  | Total rubber…………..……..…………… | [5 empty] | = 0 | -
|  |  | Halogenated rubber…………………..…..…… | [5 empty] | = 0 | -
|  |  | Non-halogenated rubber…………………....… | [5 empty] | = 0 | -
|  |  | Hydrocarbons…………………………..... | [6 empty] | -
|  |  | Oil or grease……..………………….….… | [6 empty] | -
|  |  | Fuel….………………….....…………... | [6 empty] | -
|  |  | Asphalt/Tarmac (cont.coal tar)….… | [6 empty] | -
|  |  | Asphalt/Tarmac (no coal tar)……...… | [6 empty] | -
|  |  | Bitumen………………………………… | [6 empty] | -
|  |  | Others………………………………………. | [6 empty] | -
|  |  | Other organics…………..……………………..… | [5 empty] | = 0 | -
Other materials (%wt):
[9 empty] | (%wt) | Type(s) and comment | [5 empty] | % of total C14 activity
|  |  | Inorganic ion exchange materials…...… | [5 empty] | = 0 | -
|  |  | Inorganic sludges and flocs…………….… | [5 empty] | = 0 | -
|  |  | Soil……………..……………………....………… | [5 empty] | = 0 | -
|  |  | Brick/Stone/Rubble………………......…………..………… | [5 empty] | = 0 | -
|  |  | Cementitious material……………………….…. | [5 empty] | P | -
|  |  | Sand……………………………………….. | [5 empty] | = 0 | -
|  |  | Glass/Ceramics………….…………..………… | [5 empty] | = 0 | -
|  |  | Graphite………..…………………………..……… | [5 empty] | = 0 | -
|  |  | Desiccants/Catalysts…………………… | [5 empty] | = 0 | -
|  |  | Asbestos…………..……………………...… | [5 empty] | = 0 | -
|  |  | Non/low friable……..……………………………… | [6 empty] | -
|  |  | Moderately friable……..………………………… | [6 empty] | -
|  |  | Highly friable……..…………………………… | [6 empty] | -
|  |  | Free aqueous liquids…………..………… | [5 empty] | P | Water within bit bins
|  |  | Free non-aqueous liquids…………….………..………… | [5 empty] | = 0 | -
|  |  | Powder/Ash…………..…………………...…… | [5 empty] | = 0 | -
COMPONENTS OF MATERIALS, WASTE PROPERTIES, MATERIALS NOT CONTRIBUTING TO MASS
Inorganic anions (%wt):
[9 empty] | (%wt) | Type(s) and comment
|  |  | Fluoride……..………………………………….. | [6 empty] | -
|  |  | Chloride…………..…………………………….. | [6 empty] | -
|  |  | Iodide…..………………………………...…. | [6 empty] | -
|  |  | Cyanide…….…………………………………..… | [6 empty] | -
|  |  | Carbonate………..…………………………...… | [6 empty] | -
|  |  | Nitrate…………..…………………………...…. | [6 empty] | -
|  |  | Nitrite…………..……………………………….... | [6 empty] | -
|  |  | Phosphate……..…………………………...…. | [6 empty] | -
|  |  | Sulphate………..…………………………….…. | [6 empty] | -
|  |  | Sulphide………..……………………………...…. | [6 empty] | -
Materials of interest for waste acceptance criteria:
[9 empty] | (%wt) | Type(s) and comment
|  |  | Combustible metals…………………………. | [5 empty] | = 0 | -
|  |  | Low flash point liquids……………………...… | [5 empty] | = 0 | -
|  |  | Explosive materials………………………….. | [5 empty] | = 0 | -
|  |  | Phosphorus…………..………………………… | [5 empty] | = 0 | -
|  |  | Hydrides………………………………….……… | [6 empty] | -
|  |  | Biological etc. materials……………………….. | [5 empty] | = 0 | -
|  |  | Biodegradable materials…………...…………. | [5 empty] | = 0 | -
|  |  | Putrescible wastes………..…………… | [5 empty] | = 0 | -
|  |  | Non-putrescible wastes………..…………… | [5 empty] | = 0 | -
|  |  | Corrosive materials…………………………. | [5 empty] | = 0 | -
|  |  | Pyrophoric materials………………………….. | [5 empty] | = 0 | -
|  |  | Generating toxic gases……………………….. | [5 empty] | = 0 | -
|  |  | Reacting with water…………………………...… | [5 empty] | = 0 | -
|  |  | Higher activity particles…………………………………. | [5 empty] | NE | -
|  |  | Soluble solids as bulk chemical compounds……………………..………………….… | [5 empty] | NE | -
Hazardous substances / non hazardous pollutants: |  |  | -
[9 empty] | (%wt) | Type(s) and comment
|  |  | Acrylamide…………………………… | [6 empty] | -
|  |  | Benzene………………..……………… | [6 empty] | -
|  |  | Chlorinated solvents………..……………. | [6 empty] | -
|  |  | Formaldehyde…………………………. | [6 empty] | -
|  |  | Organometallics…………………………. | [6 empty] | -
|  |  | Phenol……………………………………….... | [6 empty] | -
|  |  | Styrene…..…...…..…..……………………….. | [6 empty] | -
|  |  | Tri-butyl phosphate……………………….………... | [6 empty] | -
|  |  | Other organophosphates……………………….. | [6 empty] | -
|  |  | Vinyl chloride………………………………………. | [6 empty] | -
|  |  | Arsenic……………………………………….... | [6 empty] | -
|  |  | Barium…………………………………..…………. | [6 empty] | -
|  |  | Boron…………………….……………………….. | [6 empty] | -
|  |  | Boron (in Boral)…………………………………………………. | [6 empty] | -
|  |  | Boron (non-Boral)…………………………………………………. | [6 empty] | -
|  |  | Cadmium………………………………….……………….. | [6 empty] | -
|  |  | Caesium……………………………………..……………. | [6 empty] | -
|  |  | Selenium………………………………………….……. | [6 empty] | -
|  |  | Chromium………………………..………………………. | [6 empty] | -
|  |  | Molybdenum……………………………..…………………. | [6 empty] | -
|  |  | Thallium…………………………...………………………. | [6 empty] | -
|  |  | Tin………………………………...……………………… | [6 empty] | -
|  |  | Vanadium…………………………………...…………………. | [6 empty] | -
|  |  | Mercury compounds…………………...……………………. | [6 empty] | -
|  |  | Others…………………………………………..…… | [6 empty] | -
Complexing agents (%wt): |  |  | No
[9 empty] | (%wt) | Type(s) and comment
|  |  | EDTA…………………….…………………….. | [6 empty] | -
|  |  | DPTA…….…...………………………………………. | [6 empty] | -
|  |  | NTA……………...…………………………………… | [6 empty] | -
|  |  | Polycarboxylic acids………………………………… | [6 empty] | -
|  |  | Other organic complexants…………………………..… | [6 empty] | -
|  |  | Total complexing agents………………………...… | [6 empty] | -
Physical components: | [8 empty] | Number | Type(s) and comment
|  |  | Sources………………………………...… | [6 empty] | -
|  |  | Electronic & Electrical Equipment (EEE) | [6 empty] | -
|  |  | EEE Type 1……………………….……………. | [6 empty] | -
|  |  | EEE Type 2…………………………………...……. | [6 empty] | -
|  |  | EEE Type 3………………………………...……. | [6 empty] | -
|  |  | EEE Type 4………………………………….……. | [6 empty] | -
|  |  | EEE Type 5…………………………………..……. | [6 empty] | -
TREATMENT, PACKAGING AND DISPOSAL
Planned on-site / off-site treatment(s): |  |  | Treatment | [8 empty] | On-site / Off-site |  | Stream volume %
Size reduction
Decay storage
Low force compaction
Supercompaction (HFC)
Incineration
Drying/dewatering/liquid separation
Tie down/fixatives/strippable coating/painting application
Decontamination
Metal treatment
Recycling / reuse
Thermal treatment, including vitrification
|  |  | Encapsulation | [8 empty] | On-site |  | = 100.0
Polymer encapsulation
Other physical treatment
Other chemical treatment
Containerisation
Treatment not yet determined
None
Comments on planned treatments: |  |  | For waste destined for buffer storage in the ISF, any future conditioning or treatment has yet to be determined. Uncemented waste destined for encapsulation plants via FHP is likely to be grouted directly. Any cemented waste will be routed to ISF.
Conditioning method: |  |  | Waste initially transferred to the ISF for buffer storage, is baselined to be conditioned and packaged in the planned BUFT facility. There are opportunities for alternative treatment and conditioning including removal from SSBs and repackaging and grouting in 3m3 boxes in BEP for interim storage in BEPPS or direct disposal to the GDF in SSBs. Waste transferred from FGMSP via FHP to encapsulation plants will likely be grouted in 500l drums before transfer to the EPS stores for interim storage.
Conditioning plants: |  | Plant Name | [6 empty] | Location
|  | Magnox Encapsulation Plant (MEP) | [6 empty] | Sellafield
|  | Box Encapsulation Plant (BEP) | [6 empty] | Sellafield
Likely conditioning matrix: |  |  | -
Further information on the conditioning matrix: |  |  | -
Waste Packaging:
Likely container type: | Container | [6 empty] | Waste packaged (vol%) |  | Waste loading (m³) |  | Payload (m³) |  | Number of packages |  | Estimated start date for packaging
| 500 l drum | [6 empty] | - |  | - |  | - |  | - |  | -
| Sellafield 3 m³ box | [6 empty] | - |  | - |  | - |  | - |  | -
| Sellafield self-shielded box | [6 empty] | - |  | - |  | - |  | - |  | -
Range in container waste loading:
Other information on packaging and conditioning: |  |  | -
Conditioned density (t/m³): |  |  | -
Conditioned density comment: |  |  | -
Management Routes: |  |  | Disposal Route | [8 empty] | Stream volume % |  | Raw density t/m3 |  | Start date
Expected to be consigned to a Near Site, Near Surface Disposal Facility (Scotland)
Expected to be Non-NSD HAW managed under Scottish Government's policy
Expected to be disposed to LLW Vaults NRS Dounreay
|  |  | Expected to be consigned to the Geological Disposal Facility | [8 empty] | = 100.0
Expected to be consigned to a Near Surface Disposal Facility
Expected to be consigned to the LLW Repository
Expected to be consigned to a Landfill Facility
Expected to be disposed On-Site
Expected to be managed by In-Situ Disposal
Expected to be consigned to an Incineration Facility
Expected to be consigned to a Metal Treatment Facility
Expected to be Out of Scope
Expected to be recycled / reused
Disposal route not known
Classification codes for waste expected to be consigned to a landfill facility:
Opportunities for alternative disposal routing: | [5 empty] | Not yet determined
| Baseline Management Route |  |  | Opportunity Management Route |  |  |  | Stream volume (%) |  |  | Opportunity Confidence |  | Comment
| - |  |  | - |  |  |  | - |  |  | - |  | -
| - |  |  | - |  |  |  | - |  |  | - |  | -
RADIOACTIVITY
Source: |  |  | Spent uranium fuel pieces ("u-bits"), TMECs.
Uncertainty: |  |  | -
Measurement of radioactivities: |  |  | The activity values are conservative and based on the most challenging parts of the inventory expected.
Chemical form of radionuclides: |  | H-3: | Probably trace amounts in fuel
| C-14: |  | Probably trace amounts in fuel
| Cl-36: |  | Probably trace amounts in fuel
| Se-79: | Selenium-79 | Probably trace amounts in fuel
| Tc-99: | Selenium-79 | Probably trace amounts in fuel
| I-129: |  | Probably trace amounts in fuel
| Ra: |  | Probably trace amounts in fuel
| Th: |  | Probably trace amounts in fuel
| U: |  | As fuel
Np: |  |  | Probably trace amounts in fuel
Pu: |  |  | Probably trace amounts in fuel

## Radionuclide
WASTE STREAM |  |  |  | 2D96.5 |  |  |  | FGMSP Fuel Bearing Materials
|  | Mean radioactivity, TBq/m³ | [7 empty] | Mean radioactivity, TBq/m³
| Nuclide | Waste at |  | Bands and Code |  |  | Future Arisings | Bands and Code |  | Waste at |  | Bands and Code |  |  | Future Arisings |  | Bands and Code
|  | 2025-04-01 | [6 empty] | Nuclide | 2025-04-01
| H 3 |  | 4.58E-01 | B | B | 2 |  |  | Gd 153
| Be 10 |  | 5.71E-06 | B | B | 2 |  |  | Ho 163 |  | 1.67E-09 | B | B | 2
| C 14 |  | 6.11E-02 | B | B | 2 |  |  | Ho 166m |  | 2.54E-05 | B | B | 2
| Na 22 | [7 empty] | Tm 170
| Al 26 | [7 empty] | Tm 171 |  | 1.59E-11 | B | B | 2
| Cl 36 |  | 8.24E-06 | B | B | 2 |  |  | Lu 174
| Ar 39 |  | 1.00E-26 | B | B | 2 |  |  | Lu 176
| Ar 42 |  | 8.30E-39 | B | B | 2 |  |  | Hf 178n
| K 40 |  | 1.35E-39 | B | B | 2 |  |  | Hf 182 |  | 4.31E-14 | B | B | 2
| Ca 41 |  | 6.29E-05 | B | B | 2 |  |  | Pt 193
| Mn 53 |  | 4.24E-10 | B | B | 2 |  |  | Tl 204
| Mn 54 |  | 6.77E-21 | B | B | 2 |  |  | Pb 205 |  | 1.04E-23 | B | B | 2
| Fe 55 |  | 5.14E-06 | B | B | 2 |  |  | Pb 210 |  | 7.37E-08 | B | B | 2
| Co 60 |  | 8.15E-03 | B | B | 2 |  |  | Bi 208
| Ni 59 |  | 2.67E-03 | B | B | 2 |  |  | Bi 210m |  | 9.47E-21 | B | B | 2
| Ni 63 |  | 2.06E-01 | B | B | 2 |  |  | Po 210 |  | 7.04E-08 | B | B | 2
| Zn 65 | [7 empty] | Ra 223 |  | 9.59E-07 | B | B | 2
| Se 79 |  | 8.53E-03 | B | B | 2 |  |  | Ra 225 |  | 3.89E-09 | B | B | 2
| Kr 81 |  | 2.75E-09 | B | B | 2 |  |  | Ra 226 |  | 2.74E-07 | B | B | 2
| Kr 85 |  | 5.91E+00 | B | B | 2 |  |  | Ra 228 |  | 1.40E-11 | B | B | 2
| Rb 87 |  | 5.19E-07 | B | B | 2 |  |  | Ac 227 |  | 9.61E-07 | B | B | 2
| Sr 90 |  | 4.67E+02 | B | B | 2 |  |  | Th 227 |  | 9.47E-07 | B | B | 2
| Zr 93 |  | 4.59E-02 | B | B | 2 |  |  | Th 228 |  | 6.26E-05 | B | B | 2
| Nb 91 |  | 2.95E-15 | B | B | 2 |  |  | Th 229 |  | 3.90E-09 | B | B | 2
| Nb 92 |  | 1.94E-13 | B | B | 2 |  |  | Th 230 |  | 2.07E-05 | B | B | 2
| Nb 93m |  | 4.19E-02 | B | B | 2 |  |  | Th 232 |  | 1.63E-11 | B | B | 2
| Nb 94 |  | 2.86E-06 | B | B | 2 |  |  | Th 234 |  | 4.31E-02 | B | B | 2
| Mo 93 |  | 1.44E-06 | B | B | 2 |  |  | Pa 231 |  | 1.50E-06 | B | B | 2
| Tc 97 |  | 5.65E-12 | B | B | 2 |  |  | Pa 233 |  | 4.04E-03 | B | B | 2
| Tc 99 |  | 3.74E-01 | B | B | 2 |  |  | U 232 |  | 6.10E-05 | B | B | 2
| Ru 106 |  | 1.42E-13 | B | B | 2 |  |  | U 233 |  | 9.80E-07 | B | B | 2
| Pd 107 |  | 2.80E-03 | B | B | 2 |  |  | U 234 |  | 3.77E-02 | B | B | 2
| Ag 108m |  | 4.07E-07 | B | B | 2 |  |  | U 235 |  | 8.06E-04 | B | B | 2
| Ag 110m | [7 empty] | U 236 |  | 5.58E-03 | B | B | 2
| Cd 109 |  | 1.12E-19 | B | B | 2 |  |  | U 238 |  | 4.31E-02 | B | B | 2
| Cd 113m |  | 3.96E-02 | B | B | 2 |  |  | Np 237 |  | 4.05E-03 | B | B | 2
| Sn 119m |  | 2.91E-22 | B | B | 2 |  |  | Pu 236 |  | 1.26E-09 | B | B | 2
| Sn 121m |  | 3.45E-01 | B | B | 2 |  |  | Pu 238 |  | 1.39E+01 | B | B | 2
| Sn 123 | [7 empty] | Pu 239 |  | 1.78E+01 | B | B | 2
| Sn 126 |  | 2.04E-02 | B | B | 2 |  |  | Pu 240 |  | 2.85E+01 | B | B | 2
| Sb 125 |  | 1.82E-04 | B | B | 2 |  |  | Pu 241 |  | 1.87E+02 | B | B | 2
| Sb 126 |  | 2.85E-03 | B | B | 2 |  |  | Pu 242 |  | 2.61E-02 | B | B | 2
| Te 125m |  | 4.57E-05 | B | B | 2 |  |  | Am 241 |  | 8.77E+01 | B | B | 2
| Te 127m | [7 empty] | Am 242m |  | 1.55E-01 | B | B | 2
| I 129 |  | 8.24E-04 | B | B | 2 |  |  | Am 243 |  | 8.23E-02 | B | B | 2
| Cs 134 |  | 6.69E-06 | B | B | 2 |  |  | Cm 242 |  | 1.28E-01 | B | B | 2
| Cs 135 |  | 1.94E-02 | B | B | 2 |  |  | Cm 243 |  | 2.38E-02 | B | B | 2
| Cs 137 |  | 7.07E+02 | B | B | 2 |  |  | Cm 244 |  | 3.58E-01 | B | B | 2
| Ba 133 |  | 5.48E-09 | B | B | 2 |  |  | Cm 245 |  | 9.23E-05 | B | B | 2
| La 137 |  | 9.35E-08 | B | B | 2 |  |  | Cm 246 |  | 9.29E-06 | B | B | 2
| La 138 |  | 2.92E-12 | B | B | 2 |  |  | Cm 248 |  | 6.82E-12 | B | B | 2
| Ce 144 |  | 3.22E-18 | B | B | 2 |  |  | Cf 249 |  | 1.53E-11 | B | B | 2
| Pm 145 |  | 1.05E-09 | B | B | 2 |  |  | Cf 250 |  | 3.50E-12 | B | B | 2
| Pm 147 |  | 1.70E-03 | B | B | 2 |  |  | Cf 251 |  | 2.00E-13 | B | B | 2
| Sm 147 |  | 2.29E-07 | B | B | 2 |  |  | Cf 252 |  | 8.73E-18 | B | B | 2
| Sm 151 |  | 6.18E+00 | B | B | 2 |  |  | Unsp a
| Eu 152 |  | 1.77E-02 | B | B | 2 |  |  | Unsp b/g
| Eu 154 |  | 1.02E+00 | B | B | 2 |  |  | Total a |  | 148.6807 |  |  | * |  | 0 |  | *
| Eu 155 |  | 1.85E-02 | B | B | 2 |  |  | Total b/g |  | 1375.6073 |  |  | * |  | 0 |  | *
| Bands (Upper and Lower) | [7 empty] | Code
| A a factor of 1.5 | [7 empty] | 1 Measured activity
| B a factor of 3 | [7 empty] | 2 Derived activity (best estimate)
| C a factor of 10 | [7 empty] | 3 Derived activity (upper limit)
| D a factor of 100 | [7 empty] | 4 Not present
| E a factor of 1000 | [7 empty] | 5 Present but not significant
6 Likely to be present but not assessed
| Note: Bands quantify uncertainty in | [7 empty] | 7 Present in significant quantities but not determined
| the mean radioactivity. | [7 empty] | 8 Not expected to be present in significant quantity
* Total calculated from the 114 declared radionuclides