## DataSheet
WASTE STREAM |  |  | 2D98 |  | MSSS Secondary ILW from SMF
SITE |  |  | Sellafield
SITE OWNER |  |  | Nuclear Decommissioning Authority
WASTE CUSTODIAN |  |  | Sellafield Ltd
WASTE TYPE |  |  | ILW |  |  | 0
WASTE VOLUMES
[8 empty] | Reported (m3) |  |  |  | OR | Conditioned (m3) |  | Packaged (m3)
Stocks: |  |  | At 1.4.2025 |  |  |  |  | 0
Future arisings: |  |  | 1.4.2025 - 31.3.2026 |  |  |  |  | ~ 0.2
|  |  | 1.4.2026 - 31.3.2027 |  |  |  |  | ~ 0.8
|  |  | 1.4.2027 - 31.3.2028 |  |  |  |  | ~ 0
|  |  | 1.4.2028 - 31.3.2029 |  |  |  |  | ~ 12.3
|  |  | 1.4.2029 - 31.3.2030 |  |  |  |  | ~ 7.3
|  |  | 1.4.2030 - 31.3.2031 |  |  |  |  | ~ 13.9
|  |  | 1.4.2031 - 31.3.2032 |  |  |  |  | ~ 1.1
|  |  | 1.4.2032 - 31.3.2033 |  |  |  |  | ~ 31.1
|  |  | 1.4.2033 - 31.3.2034 |  |  |  |  | ~ 25.0
|  |  | 1.4.2034 - 31.3.2035 |  |  |  |  | ~ 0.3
|  |  | 1.4.2035 - 31.3.2036 |  |  |  |  | ~ 7.3
|  |  | 1.4.2036 - 31.3.2037 |  |  |  |  | ~ 13.9
|  |  | 1.4.2037 - 31.3.2038 |  |  |  |  | ~ 23.2
|  |  | 1.4.2038 - 31.3.2039 |  |  |  |  | ~ 19.3
|  |  | 1.4.2039 - 31.3.2040 |  |  |  |  | ~ 13.9
|  |  | - |  |  |  |  | 0
|  |  | 1.4.2040 - 31.3.2041 |  |  |  |  | ~ 0.3
Total future arisings: | [7 empty] | 169.7
Total waste volume: | [7 empty] | 169.7
Number of waste packages in stock: |  |  | At 1.4.2025………………………...….. | [5 empty] | - | packages
Comment on arising rates: |  |  | Secondary waste forecasts have been assumed to start from 2025. Volumes only taken up to 2040.
Additional information on quantities: |  |  | Uncertainty unknown as predictions made for item failure without knowledge of reliability. 50% assumed.
Uncertainty factors on volumes: |  |  | Stock (upper): |  |  | x | - |  | Arisings (upper): |  | x | 1.50
|  |  | Stock (lower): |  |  | x | - |  | Arisings (lower): |  | x | 0.50
WASTE SOURCE |  |  | Failed plant tools and items which will be disposed of as ILW in MSSS SEP Skip with other MSSS wastes or via LLW waste routes.
PHYSICAL CHARACTERISTICS
General description: |  |  | ILW tooling from contact with MSSS wastes, e.g. SEP machine Petal Grab or Clamshell Grab, Modular Rake, Hydraulic Shear Tool, etc. LLW
Changes since waste generated: |  |  | None assumed
Bulk density (t/m³): |  |  | ~ | 0.93
Comment on density: |  |  | Total mass to 2040 = 164762.3kg assumed, total volume = 177.09 m3. Assumed forecast based on predicted plant item failure.
CHEMICAL COMPOSITION
General description and components (%wt): |  |  | Stainless steel (97.23%), Carbon Steel (1.97%), Hydraulic Oil (Renolin 32) (0.04%), HB500 Steel (0.72%), DEVA BM 302 (0.02%), PVC (0.01%), Rubber (0.01%). Small quantities of Oilite, Bronze, Nylon, Aluminium, Loctite. Additional RENOLIN 32 hydraulic oil will be present based on the amount carried over to the waste skip within failed item.
Chemical state: |  |  | Neutral
Sheet metal proportion / thickness: |  |  | -
Metals and alloys (%wt):
[9 empty] | (%wt) | Type(s) / Grades(s) with proportions | [5 empty] | % of total C14 activity
|  |  | Stainless steel…………………………………. | [5 empty] | = 97.2 | -
|  |  | Other ferrous metals………………………...… | [5 empty] | = 2.7 | -
|  |  | Iron………………………...………………………………. | [6 empty] | -
|  |  | Aluminium…………………………...………… | [5 empty] | < 0.01 | -
|  |  | Beryllium…………………….……………….. | [6 empty] | -
|  |  | Cobalt……………………..……………………. | [6 empty] | -
|  |  | Copper…………………………….……………….. | [6 empty] | -
|  |  | Lead……………………………...……………… | [6 empty] | -
|  |  | Magnox/Magnesium…………………………... | [6 empty] | -
|  |  | Nickel………………………………………..... | [6 empty] | -
|  |  | Titanium…………………………………..……. | [6 empty] | -
|  |  | Uranium………………………………...………. | [6 empty] | -
|  |  | Zinc………………………………...…… | [6 empty] | -
|  |  | Zircaloy/Zirconium……………...…….………. | [6 empty] | -
|  |  | Other metals…………………….…………. | [5 empty] | < 0.01 | -
Organics (%wt):
[9 empty] | (%wt) | Type(s) and comment | [5 empty] | % of total C14 activity
|  |  | Total cellulosics…………..………… | [6 empty] | -
|  |  | Paper, cotton………..…………… | [6 empty] | -
|  |  | Wood…………..………………… | [6 empty] | -
|  |  | Halogenated plastics…………..…… | [5 empty] | = 0.01 | -
|  |  | Total non-halogenated plastics……………… | [5 empty] | < 0.01 | -
|  |  | Condensation polymers…………………...….. | [6 empty] | -
|  |  | Others…………..……………...…… | [6 empty] | -
|  |  | Organic ion exchange materials…..……. | [6 empty] | -
|  |  | Total rubber…………..……..…………… | [5 empty] | = 0.01 | -
|  |  | Halogenated rubber…………………..…..…… | [5 empty] | = 0.01 | -
|  |  | Non-halogenated rubber…………………....… | [6 empty] | -
|  |  | Hydrocarbons…………………………..... | [5 empty] | = 0.04 | -
|  |  | Oil or grease……..………………….….… | [5 empty] | = 0.04 | -
|  |  | Fuel….………………….....…………... | [6 empty] | -
|  |  | Asphalt/Tarmac (cont.coal tar)….… | [6 empty] | -
|  |  | Asphalt/Tarmac (no coal tar)……...… | [6 empty] | -
|  |  | Bitumen………………………………… | [6 empty] | -
|  |  | Others………………………………………. | [6 empty] | -
|  |  | Other organics…………..……………………..… | [5 empty] | < 0.01 | -
Other materials (%wt):
[9 empty] | (%wt) | Type(s) and comment | [5 empty] | % of total C14 activity
|  |  | Inorganic ion exchange materials…...… | [6 empty] | -
|  |  | Inorganic sludges and flocs…………….… | [6 empty] | -
|  |  | Soil……………..……………………....………… | [6 empty] | -
|  |  | Brick/Stone/Rubble………………......…………..………… | [6 empty] | -
|  |  | Cementitious material……………………….…. | [6 empty] | -
|  |  | Sand……………………………………….. | [6 empty] | -
|  |  | Glass/Ceramics………….…………..………… | [6 empty] | -
|  |  | Graphite………..…………………………..……… | [6 empty] | -
|  |  | Desiccants/Catalysts…………………… | [6 empty] | -
|  |  | Asbestos…………..……………………...… | [6 empty] | -
|  |  | Non/low friable……..……………………………… | [6 empty] | -
|  |  | Moderately friable……..………………………… | [6 empty] | -
|  |  | Highly friable……..…………………………… | [6 empty] | -
|  |  | Free aqueous liquids…………..………… | [6 empty] | -
|  |  | Free non-aqueous liquids…………….………..………… | [6 empty] | -
|  |  | Powder/Ash…………..…………………...…… | [6 empty] | -
COMPONENTS OF MATERIALS, WASTE PROPERTIES, MATERIALS NOT CONTRIBUTING TO MASS
Inorganic anions (%wt):
[9 empty] | (%wt) | Type(s) and comment
|  |  | Fluoride……..………………………………….. | [6 empty] | -
|  |  | Chloride…………..…………………………….. | [6 empty] | -
|  |  | Iodide…..………………………………...…. | [6 empty] | -
|  |  | Cyanide…….…………………………………..… | [6 empty] | -
|  |  | Carbonate………..…………………………...… | [6 empty] | -
|  |  | Nitrate…………..…………………………...…. | [6 empty] | -
|  |  | Nitrite…………..……………………………….... | [6 empty] | -
|  |  | Phosphate……..…………………………...…. | [6 empty] | -
|  |  | Sulphate………..…………………………….…. | [6 empty] | -
|  |  | Sulphide………..……………………………...…. | [6 empty] | -
Materials of interest for waste acceptance criteria:
[9 empty] | (%wt) | Type(s) and comment
|  |  | Combustible metals…………………………. | [6 empty] | -
|  |  | Low flash point liquids……………………...… | [6 empty] | -
|  |  | Explosive materials………………………….. | [6 empty] | -
|  |  | Phosphorus…………..………………………… | [6 empty] | -
|  |  | Hydrides………………………………….……… | [6 empty] | -
|  |  | Biological etc. materials……………………….. | [6 empty] | -
|  |  | Biodegradable materials…………...…………. | [6 empty] | -
|  |  | Putrescible wastes………..…………… | [6 empty] | -
|  |  | Non-putrescible wastes………..…………… | [6 empty] | -
|  |  | Corrosive materials…………………………. | [6 empty] | -
|  |  | Pyrophoric materials………………………….. | [6 empty] | -
|  |  | Generating toxic gases……………………….. | [6 empty] | -
|  |  | Reacting with water…………………………...… | [6 empty] | -
|  |  | Higher activity particles…………………………………. | [6 empty] | -
|  |  | Soluble solids as bulk chemical compounds……………………..………………….… | [6 empty] | -
Hazardous substances / non hazardous pollutants: |  |  | -
[9 empty] | (%wt) | Type(s) and comment
|  |  | Acrylamide…………………………… | [6 empty] | -
|  |  | Benzene………………..……………… | [6 empty] | -
|  |  | Chlorinated solvents………..……………. | [6 empty] | -
|  |  | Formaldehyde…………………………. | [6 empty] | -
|  |  | Organometallics…………………………. | [6 empty] | -
|  |  | Phenol……………………………………….... | [6 empty] | -
|  |  | Styrene…..…...…..…..……………………….. | [6 empty] | -
|  |  | Tri-butyl phosphate……………………….………... | [6 empty] | -
|  |  | Other organophosphates……………………….. | [6 empty] | -
|  |  | Vinyl chloride………………………………………. | [6 empty] | -
|  |  | Arsenic……………………………………….... | [6 empty] | -
|  |  | Barium…………………………………..…………. | [6 empty] | -
|  |  | Boron…………………….……………………….. | [6 empty] | -
|  |  | Boron (in Boral)…………………………………………………. | [6 empty] | -
|  |  | Boron (non-Boral)…………………………………………………. | [6 empty] | -
|  |  | Cadmium………………………………….……………….. | [6 empty] | -
|  |  | Caesium……………………………………..……………. | [6 empty] | -
|  |  | Selenium………………………………………….……. | [6 empty] | -
|  |  | Chromium………………………..………………………. | [6 empty] | -
|  |  | Molybdenum……………………………..…………………. | [6 empty] | -
|  |  | Thallium…………………………...………………………. | [6 empty] | -
|  |  | Tin………………………………...……………………… | [6 empty] | -
|  |  | Vanadium…………………………………...…………………. | [6 empty] | -
|  |  | Mercury compounds…………………...……………………. | [6 empty] | -
|  |  | Others…………………………………………..…… | [6 empty] | -
Complexing agents (%wt): |  |  | No
[9 empty] | (%wt) | Type(s) and comment
|  |  | EDTA…………………….…………………….. | [6 empty] | -
|  |  | DPTA…….…...………………………………………. | [6 empty] | -
|  |  | NTA……………...…………………………………… | [6 empty] | -
|  |  | Polycarboxylic acids………………………………… | [6 empty] | -
|  |  | Other organic complexants…………………………..… | [6 empty] | -
|  |  | Total complexing agents………………………...… | [6 empty] | -
Physical components: | [8 empty] | Number | Type(s) and comment
|  |  | Sources………………………………...… | [6 empty] | -
|  |  | Electronic & Electrical Equipment (EEE) | [6 empty] | -
|  |  | EEE Type 1……………………….……………. | [6 empty] | -
|  |  | EEE Type 2…………………………………...……. | [6 empty] | -
|  |  | EEE Type 3………………………………...……. | [6 empty] | -
|  |  | EEE Type 4………………………………….……. | [6 empty] | -
|  |  | EEE Type 5…………………………………..……. | [6 empty] | -
TREATMENT, PACKAGING AND DISPOSAL
Planned on-site / off-site treatment(s): |  |  | Treatment | [8 empty] | On-site / Off-site |  | Stream volume %
Size reduction
Decay storage
Low force compaction
Supercompaction (HFC)
Incineration
Drying/dewatering/liquid separation
Tie down/fixatives/strippable coating/painting application
Decontamination
Metal treatment
Recycling / reuse
Thermal treatment, including vitrification
Encapsulation
Polymer encapsulation
Other physical treatment
Other chemical treatment
|  |  | Containerisation | [10 empty] | 100.0
Treatment not yet determined
None
Comments on planned treatments: |  |  | -
Conditioning method: |  |  | The waste will be retrieved from MSSS and stored in an unconditioned state for a period of 70 years. Following the period of storage, it will be retrieved (from storage) and conditioned for ultimate disposal to the GDF.
Conditioning plants: |  | Plant Name | [6 empty] | Location
|  | Magnox Swarf Storage Silo (MSSS) Final Conditioning Plant | [6 empty] | Sellafield
Likely conditioning matrix: |  |  | Non-standard
Further information on the conditioning matrix: |  |  | MSSS wastes will be conditioned using an appropriate matrix
Waste Packaging:
Likely container type: | Container | [6 empty] | Waste packaged (vol%) |  | Waste loading (m³) |  | Payload (m³) |  | Number of packages |  | Estimated start date for packaging
| Sellafield enhanced 3 m³ box | [6 empty] | 84.5 |  | 0.94 |  | 2.1 |  | 153 |  | -
Range in container waste loading: |  |  | There will be considerable variability in unconditioned waste volume per package due to variations in skip loading and content. The actual number of packages produced is identified in the Sellafield Retrievals Product and Secondary Waste Plan.
Other information on packaging and conditioning: |  |  | Waste matrix (as retrieved) will be in-filled with grout. A second pour of capping grout will be added. Void spaces between Skip wall and Box wall will be filled with grout.
Conditioned density (t/m³): |  |  | ~ 2.0
Conditioned density comment: |  |  | Density of conditioned waste will be fairly uniform.
Management Routes: |  |  | Disposal Route | [8 empty] | Stream volume % |  | Raw density t/m3 |  | Start date
Expected to be consigned to a Near Site, Near Surface Disposal Facility (Scotland)
Expected to be Non-NSD HAW managed under Scottish Government's policy
Expected to be disposed to LLW Vaults NRS Dounreay
|  |  | Expected to be consigned to the Geological Disposal Facility | [8 empty] | 100.0
Expected to be consigned to a Near Surface Disposal Facility
Expected to be consigned to the LLW Repository
Expected to be consigned to a Landfill Facility
Expected to be disposed On-Site
Expected to be managed by In-Situ Disposal
Expected to be consigned to an Incineration Facility
Expected to be consigned to a Metal Treatment Facility
Expected to be Out of Scope
Expected to be recycled / reused
Disposal route not known
Classification codes for waste expected to be consigned to a landfill facility:
Opportunities for alternative disposal routing: | [5 empty] | No
| Baseline Management Route |  |  | Opportunity Management Route |  |  |  | Stream volume (%) |  |  | Opportunity Confidence |  | Comment
| - |  |  | - |  |  |  | - |  |  | - |  | -
| - |  |  | - |  |  |  | - |  |  | - |  | -
RADIOACTIVITY
Source: |  |  | Contamination of ILW carryover from contact with MSSS compartment waste.
Uncertainty: |  |  | Activity unknown as contamination levels and predicitons of number of items unknown.
Measurement of radioactivities: |  |  | Specific activity not calculated as it depends on the amount of contamination / sludge carryover per waste item from contact with MSSS waste, the associated compartment from which it came. Arisings forecast not detailed enough to calculate this information.
Chemical form of radionuclides: |  | H-3: | -
| C-14: |  | -
| Cl-36: |  | -
| Se-79: | Selenium-79 | -
| Tc-99: | Selenium-79 | -
| I-129: |  | -
| Ra: |  | -
| Th: |  | -
| U: |  | -
Np: |  |  | -
Pu: |  |  | -

## Radionuclide
WASTE STREAM |  |  | 2D98 |  | MSSS Secondary ILW from SMF
|  | Mean radioactivity, TBq/m³ |  |  |  |  | Mean radioactivity, TBq/m³
| Nuclide | Waste at | Bands and Code | Future Arisings | Bands and Code |  | Waste at |  | Bands and Code |  | Future Arisings |  | Bands and Code
|  | 2025-04-01 |  |  |  | Nuclide | 2025-04-01
| H 3 |  |  |  |  | Gd 153
| Be 10 |  |  |  |  | Ho 163
| C 14 |  |  |  |  | Ho 166m
| Na 22 |  |  |  |  | Tm 170
| Al 26 |  |  |  |  | Tm 171
| Cl 36 |  |  |  |  | Lu 174
| Ar 39 |  |  |  |  | Lu 176
| Ar 42 |  |  |  |  | Hf 178n
| K 40 |  |  |  |  | Hf 182
| Ca 41 |  |  |  |  | Pt 193
| Mn 53 |  |  |  |  | Tl 204
| Mn 54 |  |  |  |  | Pb 205
| Fe 55 |  |  |  |  | Pb 210
| Co 60 |  |  |  |  | Bi 208
| Ni 59 |  |  |  |  | Bi 210m
| Ni 63 |  |  |  |  | Po 210
| Zn 65 |  |  |  |  | Ra 223
| Se 79 |  |  |  |  | Ra 225
| Kr 81 |  |  |  |  | Ra 226
| Kr 85 |  |  |  |  | Ra 228
| Rb 87 |  |  |  |  | Ac 227
| Sr 90 |  |  |  |  | Th 227
| Zr 93 |  |  |  |  | Th 228
| Nb 91 |  |  |  |  | Th 229
| Nb 92 |  |  |  |  | Th 230
| Nb 93m |  |  |  |  | Th 232
| Nb 94 |  |  |  |  | Th 234
| Mo 93 |  |  |  |  | Pa 231
| Tc 97 |  |  |  |  | Pa 233
| Tc 99 |  |  |  |  | U 232
| Ru 106 |  |  |  |  | U 233
| Pd 107 |  |  |  |  | U 234
| Ag 108m |  |  |  |  | U 235
| Ag 110m |  |  |  |  | U 236
| Cd 109 |  |  |  |  | U 238
| Cd 113m |  |  |  |  | Np 237
| Sn 119m |  |  |  |  | Pu 236
| Sn 121m |  |  |  |  | Pu 238
| Sn 123 |  |  |  |  | Pu 239
| Sn 126 |  |  |  |  | Pu 240
| Sb 125 |  |  |  |  | Pu 241
| Sb 126 |  |  |  |  | Pu 242
| Te 125m |  |  |  |  | Am 241
| Te 127m |  |  |  |  | Am 242m
| I 129 |  |  |  |  | Am 243
| Cs 134 |  |  |  |  | Cm 242
| Cs 135 |  |  |  |  | Cm 243
| Cs 137 |  |  |  |  | Cm 244
| Ba 133 |  |  |  |  | Cm 245
| La 137 |  |  |  |  | Cm 246
| La 138 |  |  |  |  | Cm 248
| Ce 144 |  |  |  |  | Cf 249
| Pm 145 |  |  |  |  | Cf 250
| Pm 147 |  |  |  |  | Cf 251
| Sm 147 |  |  |  |  | Cf 252
| Sm 151 |  |  |  |  | Unsp a
| Eu 152 |  |  |  |  | Unsp b/g
| Eu 154 |  |  |  |  | Total a |  | 0 |  | * |  | 0 |  | *
| Eu 155 |  |  |  |  | Total b/g |  | 0 |  | * |  | 0 |  | *
| Bands (Upper and Lower) |  |  |  |  | Code
| A a factor of 1.5 |  |  |  |  | 1 Measured activity
| B a factor of 3 |  |  |  |  | 2 Derived activity (best estimate)
| C a factor of 10 |  |  |  |  | 3 Derived activity (upper limit)
| D a factor of 100 |  |  |  |  | 4 Not present
| E a factor of 1000 |  |  |  |  | 5 Present but not significant
6 Likely to be present but not assessed
| Note: Bands quantify uncertainty in |  |  |  |  | 7 Present in significant quantities but not determined
| the mean radioactivity. |  |  |  |  | 8 Not expected to be present in significant quantity
* Total calculated from the 114 declared radionuclides