## DataSheet
WASTE STREAM |  |  | 2F08 |  | AGR Stainless Steel Fuel Assembly Components
SITE |  |  | Sellafield
SITE OWNER |  |  | Nuclear Decommissioning Authority
WASTE CUSTODIAN |  |  | Sellafield Ltd
WASTE TYPE |  |  | ILW |  |  | 0
WASTE VOLUMES
[8 empty] | Reported (m3) |  |  |  | OR | Conditioned (m3) |  | Packaged (m3)
Stocks: |  |  | At 1.4.2025 |  |  |  |  | = 670.9
Future arisings: |  |  | 1.4.2025 - 31.3.2026 |  |  |  |  | = 20.6
|  |  | 1.4.2026 - 31.3.2027 |  |  |  |  | = 11.7
|  |  | 1.4.2027 - 31.3.2028 |  |  |  |  | = 18.8
|  |  | 1.4.2028 - 31.3.2029 |  |  |  |  | = 27.6
|  |  | 1.4.2029 - 31.3.2030 |  |  |  |  | = 14.3
|  |  | 1.4.2030 - 31.3.2031 |  |  |  |  | = 9.1
|  |  | 1.4.2031 - 31.3.2032 |  |  |  |  | = 13.6
|  |  | 1.4.2032 - 31.3.2033 |  |  |  |  | = 5.1
|  |  | - |  |  |  |  | 0
|  |  | 1.4.2033 - 31.3.2034 |  |  |  |  | = 9.6
Total future arisings: | [7 empty] | 130.4
Total waste volume: | [7 empty] | 801.3
Number of waste packages in stock: |  |  | At 1.4.2025………………………...….. | [5 empty] | - | packages
Comment on arising rates: |  |  | Arisings dependent on dismantling programme.
Additional information on quantities: |  |  | Arising volumes are based on 110 SS elements per drum. The uncertainty factors have been provided to allow for uncertainty in this filling rate. Figure is total volume in EPS and DWS.
Uncertainty factors on volumes: |  |  | Stock (upper): |  |  | x | 1.01 |  | Arisings (upper): |  | x | 1.30
|  |  | Stock (lower): |  |  | x | 0.99 |  | Arisings (lower): |  | x | 0.90
WASTE SOURCE |  |  | From the dismantling of AGR fuel prior to storage.
PHYSICAL CHARACTERISTICS
General description: |  |  | Activated AGR stainless steel. No items require special handling.
Changes since waste generated: |  |  | The waste has not undergone any change since it was generated.
Bulk density (t/m³): |  |  | = | 0.29
Comment on density: |  |  | The density is based on 110 SS elements per drum.
CHEMICAL COMPOSITION
General description and components (%wt): |  |  | Stainless steel (about 100%). May be very small amounts of graphite dust and chippings.
Chemical state: |  |  | Neutral
Sheet metal proportion / thickness: |  |  | 100% of metal present as small bulk items.
Metals and alloys (%wt):
[9 empty] | (%wt) | Type(s) / Grades(s) with proportions | [5 empty] | % of total C14 activity
|  |  | Stainless steel…………………………………. | [5 empty] | ~ 100.0 | Type 304L and 20Cr/25Ni/Ti in an unknown ratio. | [5 empty] | 100.0
|  |  | Other ferrous metals………………………...… | [5 empty] | = 0 | -
|  |  | Iron………………………...………………………………. | [5 empty] | 0 | -
|  |  | Aluminium…………………………...………… | [6 empty] | -
|  |  | Beryllium…………………….……………….. | [5 empty] | = 0 | -
|  |  | Cobalt……………………..……………………. | [5 empty] | = 0 | -
|  |  | Copper…………………………….……………….. | [5 empty] | = 0 | -
|  |  | Lead……………………………...……………… | [5 empty] | = 0 | -
|  |  | Magnox/Magnesium…………………………... | [5 empty] | = 0 | -
|  |  | Nickel………………………………………..... | [5 empty] | = 0 | -
|  |  | Titanium…………………………………..……. | [5 empty] | 0 | -
|  |  | Uranium………………………………...………. | [5 empty] | = 0 | -
|  |  | Zinc………………………………...…… | [5 empty] | = 0 | -
|  |  | Zircaloy/Zirconium……………...…….………. | [5 empty] | = 0 | -
|  |  | Other metals…………………….…………. | [5 empty] | = 0 | -
Organics (%wt):
[9 empty] | (%wt) | Type(s) and comment | [5 empty] | % of total C14 activity
|  |  | Total cellulosics…………..………… | [5 empty] | = 0 | -
|  |  | Paper, cotton………..…………… | [5 empty] | = 0 | -
|  |  | Wood…………..………………… | [5 empty] | = 0 | -
|  |  | Halogenated plastics…………..…… | [5 empty] | = 0 | -
|  |  | Total non-halogenated plastics……………… | [5 empty] | = 0 | -
|  |  | Condensation polymers…………………...….. | [5 empty] | = 0 | -
|  |  | Others…………..……………...…… | [5 empty] | = 0 | -
|  |  | Organic ion exchange materials…..……. | [5 empty] | = 0 | -
|  |  | Total rubber…………..……..…………… | [5 empty] | = 0 | -
|  |  | Halogenated rubber…………………..…..…… | [5 empty] | = 0 | -
|  |  | Non-halogenated rubber…………………....… | [5 empty] | = 0 | -
|  |  | Hydrocarbons…………………………..... | [5 empty] | = 0 | -
|  |  | Oil or grease……..………………….….… | [5 empty] | = 0 | -
|  |  | Fuel….………………….....…………... | [5 empty] | = 0 | -
|  |  | Asphalt/Tarmac (cont.coal tar)….… | [5 empty] | = 0 | -
|  |  | Asphalt/Tarmac (no coal tar)……...… | [5 empty] | = 0 | -
|  |  | Bitumen………………………………… | [5 empty] | = 0 | -
|  |  | Others………………………………………. | [5 empty] | = 0 | -
|  |  | Other organics…………..……………………..… | [5 empty] | = 0 | -
Other materials (%wt):
[9 empty] | (%wt) | Type(s) and comment | [5 empty] | % of total C14 activity
|  |  | Inorganic ion exchange materials…...… | [5 empty] | = 0 | -
|  |  | Inorganic sludges and flocs…………….… | [5 empty] | = 0 | -
|  |  | Soil……………..……………………....………… | [5 empty] | = 0 | -
|  |  | Brick/Stone/Rubble………………......…………..………… | [5 empty] | = 0 | -
|  |  | Cementitious material……………………….…. | [5 empty] | = 0 | -
|  |  | Sand……………………………………….. | [5 empty] | = 0 | -
|  |  | Glass/Ceramics………….…………..………… | [5 empty] | = 0 | -
|  |  | Graphite………..…………………………..……… | [5 empty] | TR | -
|  |  | Desiccants/Catalysts…………………… | [5 empty] | = 0 | -
|  |  | Asbestos…………..……………………...… | [5 empty] | = 0 | -
|  |  | Non/low friable……..……………………………… | [6 empty] | -
|  |  | Moderately friable……..………………………… | [6 empty] | -
|  |  | Highly friable……..…………………………… | [6 empty] | -
|  |  | Free aqueous liquids…………..………… | [5 empty] | = 0 | -
|  |  | Free non-aqueous liquids…………….………..………… | [5 empty] | = 0 | -
|  |  | Powder/Ash…………..…………………...…… | [5 empty] | TR | -
COMPONENTS OF MATERIALS, WASTE PROPERTIES, MATERIALS NOT CONTRIBUTING TO MASS
Inorganic anions (%wt):
[9 empty] | (%wt) | Type(s) and comment
|  |  | Fluoride……..………………………………….. | [5 empty] | = 0 | -
|  |  | Chloride…………..…………………………….. | [5 empty] | = 0 | -
|  |  | Iodide…..………………………………...…. | [5 empty] | = 0 | -
|  |  | Cyanide…….…………………………………..… | [5 empty] | = 0 | -
|  |  | Carbonate………..…………………………...… | [5 empty] | = 0 | -
|  |  | Nitrate…………..…………………………...…. | [5 empty] | = 0 | -
|  |  | Nitrite…………..……………………………….... | [5 empty] | = 0 | -
|  |  | Phosphate……..…………………………...…. | [5 empty] | = 0 | -
|  |  | Sulphate………..…………………………….…. | [5 empty] | = 0 | -
|  |  | Sulphide………..……………………………...…. | [5 empty] | = 0 | -
Materials of interest for waste acceptance criteria:
[9 empty] | (%wt) | Type(s) and comment
|  |  | Combustible metals…………………………. | [5 empty] | = 0 | -
|  |  | Low flash point liquids……………………...… | [5 empty] | = 0 | -
|  |  | Explosive materials………………………….. | [5 empty] | = 0 | -
|  |  | Phosphorus…………..………………………… | [5 empty] | = 0 | -
|  |  | Hydrides………………………………….……… | [5 empty] | = 0 | -
|  |  | Biological etc. materials……………………….. | [5 empty] | = 0 | -
|  |  | Biodegradable materials…………...…………. | [5 empty] | = 0 | -
|  |  | Putrescible wastes………..…………… | [5 empty] | = 0 | -
|  |  | Non-putrescible wastes………..…………… | [5 empty] | = 0 | -
|  |  | Corrosive materials…………………………. | [5 empty] | = 0 | -
|  |  | Pyrophoric materials………………………….. | [5 empty] | = 0 | -
|  |  | Generating toxic gases……………………….. | [5 empty] | = 0 | -
|  |  | Reacting with water…………………………...… | [5 empty] | = 0 | -
|  |  | Higher activity particles…………………………………. | [5 empty] | = 0 | -
|  |  | Soluble solids as bulk chemical compounds……………………..………………….… | [5 empty] | = 0 | -
Hazardous substances / non hazardous pollutants: |  |  | -
[9 empty] | (%wt) | Type(s) and comment
|  |  | Acrylamide…………………………… | [5 empty] | = 0 | -
|  |  | Benzene………………..……………… | [5 empty] | = 0 | -
|  |  | Chlorinated solvents………..……………. | [5 empty] | = 0 | -
|  |  | Formaldehyde…………………………. | [5 empty] | = 0 | -
|  |  | Organometallics…………………………. | [5 empty] | = 0 | -
|  |  | Phenol……………………………………….... | [5 empty] | = 0 | -
|  |  | Styrene…..…...…..…..……………………….. | [5 empty] | = 0 | -
|  |  | Tri-butyl phosphate……………………….………... | [5 empty] | = 0 | -
|  |  | Other organophosphates……………………….. | [5 empty] | = 0 | -
|  |  | Vinyl chloride………………………………………. | [5 empty] | = 0 | -
|  |  | Arsenic……………………………………….... | [5 empty] | = 0 | -
|  |  | Barium…………………………………..…………. | [5 empty] | = 0 | -
|  |  | Boron…………………….……………………….. | [5 empty] | = 0 | -
|  |  | Boron (in Boral)…………………………………………………. | [6 empty] | -
|  |  | Boron (non-Boral)…………………………………………………. | [6 empty] | -
|  |  | Cadmium………………………………….……………….. | [5 empty] | = 0 | -
|  |  | Caesium……………………………………..……………. | [5 empty] | = 0 | -
|  |  | Selenium………………………………………….……. | [5 empty] | = 0 | -
|  |  | Chromium………………………..………………………. | [5 empty] | = 0 | -
|  |  | Molybdenum……………………………..…………………. | [5 empty] | = 0 | -
|  |  | Thallium…………………………...………………………. | [5 empty] | = 0 | -
|  |  | Tin………………………………...……………………… | [5 empty] | = 0 | -
|  |  | Vanadium…………………………………...…………………. | [5 empty] | = 0 | -
|  |  | Mercury compounds…………………...……………………. | [5 empty] | = 0 | -
|  |  | Others…………………………………………..…… | [5 empty] | = 0 | -
Complexing agents (%wt): |  |  | No
[9 empty] | (%wt) | Type(s) and comment
|  |  | EDTA…………………….…………………….. | [6 empty] | -
|  |  | DPTA…….…...………………………………………. | [6 empty] | -
|  |  | NTA……………...…………………………………… | [6 empty] | -
|  |  | Polycarboxylic acids………………………………… | [6 empty] | -
|  |  | Other organic complexants…………………………..… | [6 empty] | No organic or inorganic complexing agents are present.
|  |  | Total complexing agents………………………...… | [5 empty] | = 0 | -
Physical components: | [8 empty] | Number | Type(s) and comment
|  |  | Sources………………………………...… | [6 empty] | -
|  |  | Electronic & Electrical Equipment (EEE) | [6 empty] | -
|  |  | EEE Type 1……………………….……………. | [6 empty] | -
|  |  | EEE Type 2…………………………………...……. | [6 empty] | -
|  |  | EEE Type 3………………………………...……. | [6 empty] | -
|  |  | EEE Type 4………………………………….……. | [6 empty] | -
|  |  | EEE Type 5…………………………………..……. | [6 empty] | -
TREATMENT, PACKAGING AND DISPOSAL
Planned on-site / off-site treatment(s): |  |  | Treatment | [8 empty] | On-site / Off-site |  | Stream volume %
Size reduction
Decay storage
Low force compaction
Supercompaction (HFC)
Incineration
Drying/dewatering/liquid separation
Tie down/fixatives/strippable coating/painting application
Decontamination
Metal treatment
Recycling / reuse
Thermal treatment, including vitrification
Encapsulation
Polymer encapsulation
Other physical treatment
Other chemical treatment
Containerisation
|  |  | Treatment not yet determined | [10 empty] | = 100.0
None
Comments on planned treatments: |  |  | -
Conditioning method: |  |  | Not yet established.
Conditioning plants: |  | Plant Name | [6 empty] | Location
|  | - | [6 empty] | -
Likely conditioning matrix: |  |  | -
Further information on the conditioning matrix: |  |  | -
Waste Packaging:
Likely container type: | Container | [6 empty] | Waste packaged (vol%) |  | Waste loading (m³) |  | Payload (m³) |  | Number of packages |  | Estimated start date for packaging
| 500 l drum | [6 empty] | 100.0 |  | 0.37 |  | 0.37 |  | 2184 |  | -
Range in container waste loading: |  |  | Waste is in two types of drum - mild steel and stainless steel. Drums stored in AGR Store and EP Stores.
Other information on packaging and conditioning: |  |  | Conditioning plans are not established.
Conditioned density (t/m³): |  |  | NE
Conditioned density comment: |  |  | -
Management Routes: |  |  | Disposal Route | [8 empty] | Stream volume % |  | Raw density t/m3 |  | Start date
Expected to be consigned to a Near Site, Near Surface Disposal Facility (Scotland)
Expected to be Non-NSD HAW managed under Scottish Government's policy
Expected to be disposed to LLW Vaults NRS Dounreay
|  |  | Expected to be consigned to the Geological Disposal Facility | [8 empty] | = 100.0
Expected to be consigned to a Near Surface Disposal Facility
Expected to be consigned to the LLW Repository
Expected to be consigned to a Landfill Facility
Expected to be disposed On-Site
Expected to be managed by In-Situ Disposal
Expected to be consigned to an Incineration Facility
Expected to be consigned to a Metal Treatment Facility
Expected to be Out of Scope
Expected to be recycled / reused
Disposal route not known
Classification codes for waste expected to be consigned to a landfill facility:
Opportunities for alternative disposal routing: | [5 empty] | No
| Baseline Management Route |  |  | Opportunity Management Route |  |  |  | Stream volume (%) |  |  | Opportunity Confidence |  | Comment
| - |  |  | - |  |  |  | - |  |  | - |  | -
| - |  |  | - |  |  |  | - |  |  | - |  | -
RADIOACTIVITY
Source: |  |  | The waste is activated stainless steel debris. The main sources of activity are Fe-55, Ni-63 and Co-60.
Uncertainty: |  |  | Best available.
Measurement of radioactivities: |  |  | -
Chemical form of radionuclides: |  | H-3: | -
| C-14: |  | Probably present as solid carbon.
| Cl-36: |  | -
| Se-79: | Selenium-79 | -
| Tc-99: | Selenium-79 | -
| I-129: |  | -
| Ra: |  | -
| Th: |  | -
| U: |  | -
Np: |  |  | -
Pu: |  |  | -

## Radionuclide
WASTE STREAM |  |  |  | 2F08 |  |  |  |  | AGR Stainless Steel Fuel Assembly Components
|  | Mean radioactivity, TBq/m³ | [10 empty] | Mean radioactivity, TBq/m³
| Nuclide | Waste at |  | Bands and Code |  |  | Future Arisings |  | Bands and Code |  |  |  | Waste at |  | Bands and Code |  | Future Arisings |  | Bands and Code
|  | 2025-04-01 | [9 empty] | Nuclide | 2025-04-01
| H 3 | [10 empty] | Gd 153
| Be 10 | [10 empty] | Ho 163
| C 14 |  | 1.60E-02 | C | C | 2 |  | 1.60E-02 | C | C | 2 | Ho 166m
| Na 22 | [10 empty] | Tm 170
| Al 26 | [10 empty] | Tm 171
| Cl 36 |  | 1.45E-04 | B | B | 2 |  | 9.61E-05 | B | B | 2 | Lu 174
| Ar 39 | [10 empty] | Lu 176
| Ar 42 | [10 empty] | Hf 178n
| K 40 | [10 empty] | Hf 182
| Ca 41 | [10 empty] | Pt 193
| Mn 53 | [10 empty] | Tl 204
| Mn 54 | [10 empty] | Pb 205
| Fe 55 |  | 3.42E+01 | C | C | 2 |  | 2.89E+02 | C | C | 2 | Pb 210
| Co 60 |  | 8.22E+00 | C | C | 2 |  | 4.05E+01 | C | C | 2 | Bi 208
| Ni 59 |  | 2.97E+00 | C | C | 2 |  | 1.97E+00 | C | C | 2 | Bi 210m
| Ni 63 |  | 2.89E+02 | C | C | 2 |  | 2.32E+02 | C | C | 2 | Po 210
| Zn 65 | [10 empty] | Ra 223
| Se 79 | [10 empty] | Ra 225
| Kr 81 | [10 empty] | Ra 226
| Kr 85 | [10 empty] | Ra 228
| Rb 87 | [10 empty] | Ac 227
| Sr 90 | [10 empty] | Th 227
| Zr 93 | [10 empty] | Th 228
| Nb 91 | [10 empty] | Th 229
| Nb 92 | [10 empty] | Th 230
| Nb 93m | [10 empty] | Th 232
| Nb 94 | [10 empty] | Th 234
| Mo 93 | [10 empty] | Pa 231
| Tc 97 | [10 empty] | Pa 233
| Tc 99 | [10 empty] | U 232
| Ru 106 | [10 empty] | U 233
| Pd 107 | [10 empty] | U 234
| Ag 108m | [10 empty] | U 235
| Ag 110m | [10 empty] | U 236
| Cd 109 | [10 empty] | U 238
| Cd 113m | [10 empty] | Np 237
| Sn 119m | [10 empty] | Pu 236
| Sn 121m | [10 empty] | Pu 238
| Sn 123 | [10 empty] | Pu 239
| Sn 126 | [10 empty] | Pu 240
| Sb 125 | [10 empty] | Pu 241
| Sb 126 | [10 empty] | Pu 242
| Te 125m | [10 empty] | Am 241
| Te 127m | [10 empty] | Am 242m
| I 129 | [10 empty] | Am 243
| Cs 134 | [10 empty] | Cm 242
| Cs 135 | [10 empty] | Cm 243
| Cs 137 | [10 empty] | Cm 244
| Ba 133 | [10 empty] | Cm 245
| La 137 | [10 empty] | Cm 246
| La 138 | [10 empty] | Cm 248
| Ce 144 | [10 empty] | Cf 249
| Pm 145 | [10 empty] | Cf 250
| Pm 147 | [10 empty] | Cf 251
| Sm 147 | [10 empty] | Cf 252
| Sm 151 | [10 empty] | Unsp a
| Eu 152 | [10 empty] | Unsp b/g
| Eu 154 | [10 empty] | Total a |  | 0 |  | * |  | 0 |  | *
| Eu 155 | [10 empty] | Total b/g |  | 334.1605 |  | * |  | 563.5635 |  | *
| Bands (Upper and Lower) | [10 empty] | Code
| A a factor of 1.5 | [10 empty] | 1 Measured activity
| B a factor of 3 | [10 empty] | 2 Derived activity (best estimate)
| C a factor of 10 | [10 empty] | 3 Derived activity (upper limit)
| D a factor of 100 | [10 empty] | 4 Not present
| E a factor of 1000 | [10 empty] | 5 Present but not significant
6 Likely to be present but not assessed
| Note: Bands quantify uncertainty in | [10 empty] | 7 Present in significant quantities but not determined
| the mean radioactivity. | [10 empty] | 8 Not expected to be present in significant quantity
* Total calculated from the 114 declared radionuclides