## DataSheet
WASTE STREAM |  |  | 2F14 |  | AGR Pond Furniture (Containers, Skips, Racks)
SITE |  |  | Sellafield
SITE OWNER |  |  | Nuclear Decommissioning Authority
WASTE CUSTODIAN |  |  | Sellafield Ltd
WASTE TYPE |  |  | LLW |  |  | 0
WASTE VOLUMES
[8 empty] | Reported (m3) |  |  |  | OR | Conditioned (m3) |  | Packaged (m3)
Stocks: |  |  | At 1.4.2025 |  |  |  |  | = 0
Future arisings: |  |  | 1.4.2025 - 31.3.2036 |  |  |  |  | = 0
|  |  | 1.4.2036 - 31.3.2037 |  |  |  |  | = 1151.7
|  |  | 1.4.2037 - 31.3.2038 |  |  |  |  | = 1151.6
|  |  | 1.4.2038 - 31.3.2039 |  |  |  |  | = 1058.2
|  |  | 1.4.2039 - 31.3.2040 |  |  |  |  | = 351.5
|  |  | 1.4.2081 - 31.3.2082 |  |  |  |  | = 146.8
|  |  | 1.4.2082 - 31.3.2083 |  |  |  |  | = 163.1
|  |  | 1.4.2083 - 31.3.2084 |  |  |  |  | = 163.1
|  |  | 1.4.2084 - 31.3.2085 |  |  |  |  | = 163.1
|  |  | 1.4.2085 - 31.3.2086 |  |  |  |  | = 163.1
|  |  | 1.4.2086 - 31.3.2087 |  |  |  |  | = 146.8
|  |  | 1.4.2087 - 31.3.2088 |  |  |  |  | = 146.8
|  |  | 1.4.2088 - 31.3.2089 |  |  |  |  | = 130.5
|  |  | 1.4.2089 - 31.3.2090 |  |  |  |  | = 97.9
|  |  | 1.4.2090 - 31.3.2091 |  |  |  |  | = 595.0
|  |  | 1.4.2091 - 31.3.2092 |  |  |  |  | = 595.0
|  |  | 1.4.2092 - 31.3.2093 |  |  |  |  | = 595.0
|  |  | 1.4.2093 - 31.3.2094 |  |  |  |  | = 595.0
|  |  | 1.4.2094 - 31.3.2095 |  |  |  |  | = 595.0
|  |  | 1.4.2095 - 31.3.2096 |  |  |  |  | = 595.0
|  |  | 1.4.2096 - 31.3.2097 |  |  |  |  | = 595.0
|  |  | - |  |  |  |  | 0
|  |  | 1.4.2097 - 31.3.2098 |  |  |  |  | = 595.0
Total future arisings: | [7 empty] | 9794.2
Total waste volume: | [7 empty] | 9794.2
Number of waste packages in stock: |  |  | At 1.4.2025………………………...….. | [5 empty] | - | packages
Comment on arising rates: |  |  | Arisings are a function of furniture removal as part of POCO activities and to support long-term storage requirements.
Additional information on quantities: |  |  | Volume is the envelope volume of containers with skips inside, plus envelope volume of 63e racks that are being installed in TR&S. Number of 63e racks to be installed is subject to confirmation, but is assumed to be 720 as an upper estimate. Lower arisings factor does not account for fewer 63e racks.
Uncertainty factors on volumes: |  |  | Stock (upper): |  |  | x | - |  | Arisings (upper): |  | x | 1.10
|  |  | Stock (lower): |  |  | x | - |  | Arisings (lower): |  | x | 0.90
WASTE SOURCE |  |  | Wastes arise from wet-storing AGR fuel elements in FGOFSP, FHP, AGRSP, and TR&S storage ponds.
PHYSICAL CHARACTERISTICS
General description: |  |  | There are three specific cohorts: AGR skips and containers held within AGRSP, FHP, FGOFSP, and TR&S; AGR storage containers stored in FGOFSP; and 63e racks that are to be installed in TR&S to replace existing AGR skips and containers. All waste items are large (e.g. skips: ~2.1m³, containers: ~3.6m³, 63e racks: ~10.3m³) and heavy (skips: ~1.2t; containers: ~2.1t, 63e racks: 7.8t).
Changes since waste generated: |  |  | The waste will not be generated until after 2028.
Bulk density (t/m³): |  |  | = | 0.93
Comment on density: |  |  | The density is a weighted average based on the existing container/skip volumes (based on envelope volume), AGR storage rack envelope volume and 63e rack envelope volume.
CHEMICAL COMPOSITION
General description and components (%wt): |  |  | Stainless steel (87.1%), concrete (6.4%), boronated stainless steel (6.4%), mild steel (0.1%).
Chemical state: |  |  | Neutral
Sheet metal proportion / thickness: |  |  | All sheet metal approx 1/4 inch thickness.
Metals and alloys (%wt):
[9 empty] | (%wt) | Type(s) / Grades(s) with proportions | [5 empty] | % of total C14 activity
|  |  | Stainless steel…………………………………. | [5 empty] | = 87.1 | 304L.
|  |  | Other ferrous metals………………………...… | [5 empty] | ~ 0.10 | -
|  |  | Iron………………………...………………………………. | [5 empty] | ~ 0 | -
|  |  | Aluminium…………………………...………… | [5 empty] | P 0 | -
|  |  | Beryllium…………………….……………….. | [5 empty] | ~ 0 | -
|  |  | Cobalt……………………..……………………. | [5 empty] | ~ 0 | -
|  |  | Copper…………………………….……………….. | [5 empty] | ~ 0 | -
|  |  | Lead……………………………...……………… | [5 empty] | ~ 0 | -
|  |  | Magnox/Magnesium…………………………... | [5 empty] | ~ 0 | -
|  |  | Nickel………………………………………..... | [5 empty] | ~ 0 | -
|  |  | Titanium…………………………………..……. | [5 empty] | ~ 0 | -
|  |  | Uranium………………………………...………. | [5 empty] | ~ 0 | -
|  |  | Zinc………………………………...…… | [5 empty] | ~ 0 | -
|  |  | Zircaloy/Zirconium……………...…….………. | [5 empty] | ~ 0 | -
|  |  | Other metals…………………….…………. | [5 empty] | = 6.4 | Steel content in boronated stainless steel.
Organics (%wt):
[9 empty] | (%wt) | Type(s) and comment | [5 empty] | % of total C14 activity
|  |  | Total cellulosics…………..………… | [5 empty] | = 0 | -
|  |  | Paper, cotton………..…………… | [5 empty] | = 0 | -
|  |  | Wood…………..………………… | [5 empty] | = 0 | -
|  |  | Halogenated plastics…………..…… | [5 empty] | = 0 | -
|  |  | Total non-halogenated plastics……………… | [5 empty] | = 0 | -
|  |  | Condensation polymers…………………...….. | [5 empty] | = 0 | -
|  |  | Others…………..……………...…… | [5 empty] | = 0 | -
|  |  | Organic ion exchange materials…..……. | [5 empty] | = 0 | -
|  |  | Total rubber…………..……..…………… | [5 empty] | = 0 | -
|  |  | Halogenated rubber…………………..…..…… | [5 empty] | = 0 | -
|  |  | Non-halogenated rubber…………………....… | [5 empty] | = 0 | -
|  |  | Hydrocarbons…………………………..... | [5 empty] | = 0 | -
|  |  | Oil or grease……..………………….….… | [5 empty] | = 0 | -
|  |  | Fuel….………………….....…………... | [5 empty] | = 0 | -
|  |  | Asphalt/Tarmac (cont.coal tar)….… | [5 empty] | = 0 | -
|  |  | Asphalt/Tarmac (no coal tar)……...… | [5 empty] | = 0 | -
|  |  | Bitumen………………………………… | [5 empty] | = 0 | -
|  |  | Others………………………………………. | [5 empty] | = 0 | -
|  |  | Other organics…………..……………………..… | [5 empty] | = 0 | -
Other materials (%wt):
[9 empty] | (%wt) | Type(s) and comment | [5 empty] | % of total C14 activity
|  |  | Inorganic ion exchange materials…...… | [5 empty] | = 0 | -
|  |  | Inorganic sludges and flocs…………….… | [5 empty] | TR | -
|  |  | Soil……………..……………………....………… | [5 empty] | = 0 | -
|  |  | Brick/Stone/Rubble………………......…………..………… | [5 empty] | = 0 | -
|  |  | Cementitious material……………………….…. | [5 empty] | = 6.4 | -
|  |  | Sand……………………………………….. | [5 empty] | = 0 | -
|  |  | Glass/Ceramics………….…………..………… | [5 empty] | = 0 | -
|  |  | Graphite………..…………………………..……… | [5 empty] | ~ 0 | -
|  |  | Desiccants/Catalysts…………………… | [5 empty] | = 0 | -
|  |  | Asbestos…………..……………………...… | [5 empty] | = 0 | -
|  |  | Non/low friable……..……………………………… | [5 empty] | = 0 | -
|  |  | Moderately friable……..………………………… | [5 empty] | = 0 | -
|  |  | Highly friable……..…………………………… | [5 empty] | = 0 | -
|  |  | Free aqueous liquids…………..………… | [5 empty] | = 0 | -
|  |  | Free non-aqueous liquids…………….………..………… | [5 empty] | = 0 | -
|  |  | Powder/Ash…………..…………………...…… | [5 empty] | = 0 | -
COMPONENTS OF MATERIALS, WASTE PROPERTIES, MATERIALS NOT CONTRIBUTING TO MASS
Inorganic anions (%wt):
[9 empty] | (%wt) | Type(s) and comment
|  |  | Fluoride……..………………………………….. | [5 empty] | = 0 | -
|  |  | Chloride…………..…………………………….. | [5 empty] | = 0 | -
|  |  | Iodide…..………………………………...…. | [5 empty] | = 0 | -
|  |  | Cyanide…….…………………………………..… | [5 empty] | = 0 | -
|  |  | Carbonate………..…………………………...… | [5 empty] | = 0 | -
|  |  | Nitrate…………..…………………………...…. | [5 empty] | = 0 | -
|  |  | Nitrite…………..……………………………….... | [5 empty] | = 0 | -
|  |  | Phosphate……..…………………………...…. | [5 empty] | = 0 | -
|  |  | Sulphate………..…………………………….…. | [5 empty] | = 0 | -
|  |  | Sulphide………..……………………………...…. | [5 empty] | = 0 | -
Materials of interest for waste acceptance criteria:
[9 empty] | (%wt) | Type(s) and comment
|  |  | Combustible metals…………………………. | [5 empty] | = 0 | -
|  |  | Low flash point liquids……………………...… | [5 empty] | = 0 | -
|  |  | Explosive materials………………………….. | [5 empty] | = 0 | -
|  |  | Phosphorus…………..………………………… | [5 empty] | = 0 | -
|  |  | Hydrides………………………………….……… | [5 empty] | = 0 | -
|  |  | Biological etc. materials……………………….. | [5 empty] | = 0 | -
|  |  | Biodegradable materials…………...…………. | [5 empty] | = 0 | -
|  |  | Putrescible wastes………..…………… | [5 empty] | = 0 | -
|  |  | Non-putrescible wastes………..…………… | [5 empty] | = 0 | -
|  |  | Corrosive materials…………………………. | [5 empty] | = 0 | -
|  |  | Pyrophoric materials………………………….. | [5 empty] | = 0 | -
|  |  | Generating toxic gases……………………….. | [5 empty] | = 0 | -
|  |  | Reacting with water…………………………...… | [5 empty] | = 0 | -
|  |  | Higher activity particles…………………………………. | [5 empty] | = 0 | -
|  |  | Soluble solids as bulk chemical compounds……………………..………………….… | [5 empty] | = 0 | -
Hazardous substances / non hazardous pollutants: |  |  | -
[9 empty] | (%wt) | Type(s) and comment
|  |  | Acrylamide…………………………… | [5 empty] | = 0 | -
|  |  | Benzene………………..……………… | [5 empty] | = 0 | -
|  |  | Chlorinated solvents………..……………. | [5 empty] | = 0 | -
|  |  | Formaldehyde…………………………. | [5 empty] | = 0 | -
|  |  | Organometallics…………………………. | [5 empty] | = 0 | -
|  |  | Phenol……………………………………….... | [5 empty] | = 0 | -
|  |  | Styrene…..…...…..…..……………………….. | [5 empty] | = 0 | -
|  |  | Tri-butyl phosphate……………………….………... | [5 empty] | = 0 | -
|  |  | Other organophosphates……………………….. | [5 empty] | = 0 | -
|  |  | Vinyl chloride………………………………………. | [5 empty] | = 0 | -
|  |  | Arsenic……………………………………….... | [5 empty] | = 0 | -
|  |  | Barium…………………………………..…………. | [5 empty] | = 0 | -
|  |  | Boron…………………….……………………….. | [5 empty] | = 0 | -
|  |  | Boron (in Boral)…………………………………………………. | [5 empty] | = 0 | -
|  |  | Boron (non-Boral)…………………………………………………. | [5 empty] | = 0.04 | Boron content in boronated stainless steel
|  |  | Cadmium………………………………….……………….. | [5 empty] | = 0 | -
|  |  | Caesium……………………………………..……………. | [5 empty] | = 0 | -
|  |  | Selenium………………………………………….……. | [5 empty] | = 0 | -
|  |  | Chromium………………………..………………………. | [5 empty] | = 0 | -
|  |  | Molybdenum……………………………..…………………. | [5 empty] | = 0 | -
|  |  | Thallium…………………………...………………………. | [5 empty] | = 0 | -
|  |  | Tin………………………………...……………………… | [5 empty] | = 0 | -
|  |  | Vanadium…………………………………...…………………. | [5 empty] | = 0 | -
|  |  | Mercury compounds…………………...……………………. | [5 empty] | = 0 | -
|  |  | Others…………………………………………..…… | [5 empty] | = 0 | -
Complexing agents (%wt): |  |  | No
[9 empty] | (%wt) | Type(s) and comment
|  |  | EDTA…………………….…………………….. | [5 empty] | = 0 | -
|  |  | DPTA…….…...………………………………………. | [5 empty] | = 0 | -
|  |  | NTA……………...…………………………………… | [5 empty] | = 0 | -
|  |  | Polycarboxylic acids………………………………… | [5 empty] | = 0 | -
|  |  | Other organic complexants…………………………..… | [5 empty] | = 0 | -
|  |  | Total complexing agents………………………...… | [5 empty] | = 0 | -
Physical components: | [8 empty] | Number | Type(s) and comment
|  |  | Sources………………………………...… | [6 empty] | -
|  |  | Electronic & Electrical Equipment (EEE) | [6 empty] | -
|  |  | EEE Type 1……………………….……………. | [6 empty] | -
|  |  | EEE Type 2…………………………………...……. | [6 empty] | -
|  |  | EEE Type 3………………………………...……. | [6 empty] | -
|  |  | EEE Type 4………………………………….……. | [6 empty] | -
|  |  | EEE Type 5…………………………………..……. | [6 empty] | -
TREATMENT, PACKAGING AND DISPOSAL
Planned on-site / off-site treatment(s): |  |  | Treatment | [8 empty] | On-site / Off-site |  | Stream volume %
Size reduction
Decay storage
Low force compaction
Supercompaction (HFC)
Incineration
Drying/dewatering/liquid separation
Tie down/fixatives/strippable coating/painting application
Decontamination
|  |  | Metal treatment | [10 empty] | = 90.0
Recycling / reuse
Thermal treatment, including vitrification
Encapsulation
Polymer encapsulation
Other physical treatment
Other chemical treatment
Containerisation
Treatment not yet determined
|  |  | None | [10 empty] | = 10.0
Comments on planned treatments: |  |  | Treatment and disposal plans are currently under development. Options being considered include on-site treatment (decontamination & size reduction) & disposal as LLW and consignment to an off-site metals treatment facility. For concrete contained within AGR container lids, given mixed media LLW disposal seen as baseline route. However, opportunity for the waste to undergo sort and segregation to route metals for recycling and concrete for size-reduction and disposal as LLW/VLLW/OoS.
Conditioning method: |  |  | -
Conditioning plants: |  | Plant Name | [6 empty] | Location
|  | - | [6 empty] | -
Likely conditioning matrix: |  |  | -
Further information on the conditioning matrix: |  |  | -
Waste Packaging:
Likely container type: | Container | [6 empty] | Waste packaged (vol%) |  | Waste loading (m³) |  | Payload (m³) |  | Number of packages |  | Estimated start date for packaging
| 1/2 Height IP-2 Disposal/Re-usable ISO (TC01/TC02) | [6 empty] | 10.0 |  | 10.0 |  | 18.3 |  | 98 |  | -
Range in container waste loading:
Other information on packaging and conditioning: |  |  | -
Conditioned density (t/m³): |  |  | -
Conditioned density comment: |  |  | -
Management Routes: |  |  | Disposal Route | [8 empty] | Stream volume % |  | Raw density t/m3 |  | Start date
Expected to be consigned to a Near Site, Near Surface Disposal Facility (Scotland)
Expected to be Non-NSD HAW managed under Scottish Government's policy
Expected to be disposed to LLW Vaults NRS Dounreay
Expected to be consigned to the Geological Disposal Facility
Expected to be consigned to a Near Surface Disposal Facility
|  |  | Expected to be consigned to the LLW Repository | [8 empty] | = 10.0
Expected to be consigned to a Landfill Facility
Expected to be disposed On-Site
Expected to be managed by In-Situ Disposal
Expected to be consigned to an Incineration Facility
|  |  | Expected to be consigned to a Metal Treatment Facility | [8 empty] | = 90.0
Expected to be Out of Scope
Expected to be recycled / reused
Disposal route not known
Classification codes for waste expected to be consigned to a landfill facility:
Opportunities for alternative disposal routing: | [5 empty] | Yes
| Baseline Management Route |  |  | Opportunity Management Route |  |  |  | Stream volume (%) |  |  | Opportunity Confidence |  | Comment
| LLWR |  |  | LLWR |  |  |  | ~ 10.0 |  |  | GREEN |  | For concrete contained within AGR container lids, given mixed media LLW disposal seen as baseline route. However, opportunity for the waste to undergo sort and segregation to route metals for recycling and concrete for size-reduction and disposal as LLW/VLLW/OoS.
| LLWR |  |  | LLWR |  |  |  | ~ 10.0 |  |  | GREEN |  | For concrete contained within AGR container lids, given mixed media LLW disposal seen as baseline route. However, opportunity for the waste to undergo sort and segregation to route metals for recycling and concrete for size-reduction and disposal as LLW/VLLW/OoS.
RADIOACTIVITY
Source: |  |  | The activity is a result of residual pond water contamination and carbonaceous deposits dislodged from the AGR fuel.
Uncertainty: |  |  | Specific activities are based on measured samples with well defined measurement uncertainty.
Measurement of radioactivities: |  |  | Radiometric analysis of swabs taken from 4 containers was carried out and the activity measured for each was scaled up to the total surface area of the containers (and skips within). The average activity per container was based on the total for the 4 divided by the volume of the 4 containers.
Chemical form of radionuclides: |  | H-3: | -
| C-14: |  | Carbonaceous residue transferred from AGR fuel.
| Cl-36: |  | Carbonaceous residue transferred from AGR fuel.
| Se-79: | Selenium-79 | -
| Tc-99: | Selenium-79 | -
| I-129: |  | -
| Ra: |  | -
| Th: |  | -
| U: |  | -
Np: |  |  | -
Pu: |  |  | -

## Radionuclide
WASTE STREAM |  |  | 2F14 |  |  | AGR Pond Furniture (Containers, Skips, Racks)
|  | Mean radioactivity, TBq/m³ | [7 empty] | Mean radioactivity, TBq/m³
| Nuclide | Waste at | Bands and Code | Future Arisings |  | Bands and Code |  |  |  | Waste at |  | Bands and Code |  | Future Arisings |  | Bands and Code
|  | 2025-04-01 | [6 empty] | Nuclide | 2025-04-01
| H 3 | [7 empty] | Gd 153
| Be 10 | [7 empty] | Ho 163
| C 14 | [6 empty] | 5 | Ho 166m
| Na 22 | [7 empty] | Tm 170
| Al 26 | [7 empty] | Tm 171
| Cl 36 | [7 empty] | Lu 174
| Ar 39 | [7 empty] | Lu 176
| Ar 42 | [7 empty] | Hf 178n
| K 40 | [7 empty] | Hf 182
| Ca 41 | [7 empty] | Pt 193
| Mn 53 | [7 empty] | Tl 204
| Mn 54 |  |  | ~ | 7.30E-08 | A | A | 1 | Pb 205
| Fe 55 | [7 empty] | Pb 210
| Co 60 |  |  | ~ | 7.10E-06 | A | A | 1 | Bi 208
| Ni 59 | [7 empty] | Bi 210m
| Ni 63 | [7 empty] | Po 210
| Zn 65 | [7 empty] | Ra 223
| Se 79 | [7 empty] | Ra 225
| Kr 81 | [7 empty] | Ra 226
| Kr 85 | [7 empty] | Ra 228
| Rb 87 | [7 empty] | Ac 227
| Sr 90 | [7 empty] | Th 227
| Zr 93 | [7 empty] | Th 228
| Nb 91 | [7 empty] | Th 229
| Nb 92 | [7 empty] | Th 230
| Nb 93m | [7 empty] | Th 232
| Nb 94 | [7 empty] | Th 234
| Mo 93 | [7 empty] | Pa 231
| Tc 97 | [7 empty] | Pa 233
| Tc 99 | [7 empty] | U 232
| Ru 106 | [7 empty] | U 233
| Pd 107 | [7 empty] | U 234
| Ag 108m | [7 empty] | U 235
| Ag 110m | [7 empty] | U 236
| Cd 109 | [7 empty] | U 238
| Cd 113m | [7 empty] | Np 237
| Sn 119m | [7 empty] | Pu 236
| Sn 121m | [7 empty] | Pu 238
| Sn 123 | [7 empty] | Pu 239 |  |  |  |  | ~ | 3.80E-08 | A | A | 1
| Sn 126 | [7 empty] | Pu 240
| Sb 125 | [7 empty] | Pu 241
| Sb 126 | [7 empty] | Pu 242
| Te 125m | [7 empty] | Am 241
| Te 127m | [7 empty] | Am 242m
| I 129 | [7 empty] | Am 243
| Cs 134 |  |  | ~ | 1.20E-07 | A | A | 1 | Cm 242
| Cs 135 | [7 empty] | Cm 243
| Cs 137 |  |  | ~ | 5.50E-06 | A | A | 1 | Cm 244
| Ba 133 | [7 empty] | Cm 245
| La 137 | [7 empty] | Cm 246
| La 138 | [7 empty] | Cm 248
| Ce 144 | [7 empty] | Cf 249
| Pm 145 | [7 empty] | Cf 250
| Pm 147 | [7 empty] | Cf 251
| Sm 147 | [7 empty] | Cf 252
| Sm 151 | [7 empty] | Unsp a
| Eu 152 | [7 empty] | Unsp b/g
| Eu 154 |  |  |  | 2.30E-08 | A | A | 1 | Total a |  | 0 |  | * |  | 3.8e-08 |  |  | *
| Eu 155 | [7 empty] | Total b/g |  | 0 |  | * |  | 1.2816e-05 |  |  | *
| Bands (Upper and Lower) | [7 empty] | Code
| A a factor of 1.5 | [7 empty] | 1 Measured activity
| B a factor of 3 | [7 empty] | 2 Derived activity (best estimate)
| C a factor of 10 | [7 empty] | 3 Derived activity (upper limit)
| D a factor of 100 | [7 empty] | 4 Not present
| E a factor of 1000 | [7 empty] | 5 Present but not significant
6 Likely to be present but not assessed
| Note: Bands quantify uncertainty in | [7 empty] | 7 Present in significant quantities but not determined
| the mean radioactivity. | [7 empty] | 8 Not expected to be present in significant quantity
* Total calculated from the 114 declared radionuclides