## DataSheet
WASTE STREAM |  |  | 2F15 |  | LWR Pond Furniture (MEBs)
SITE |  |  | Sellafield
SITE OWNER |  |  | Nuclear Decommissioning Authority
WASTE CUSTODIAN |  |  | Sellafield Ltd
WASTE TYPE |  |  | ILW |  |  | 0
WASTE VOLUMES
[8 empty] | Reported (m3) |  |  |  | OR | Conditioned (m3) |  | Packaged (m3)
Stocks: |  |  | At 1.4.2025 |  |  |  |  | = 0
Future arisings: |  |  | 1.4.2025 - 31.3.2036 |  |  |  |  | = 0
|  |  | 1.4.2036 - 31.3.2037 |  |  |  |  | = 14.7
|  |  | 1.4.2037 - 31.3.2038 |  |  |  |  | = 117.2
|  |  | 1.4.2038 - 31.3.2039 |  |  |  |  | = 117.2
|  |  | 1.4.2039 - 31.3.2040 |  |  |  |  | = 117.2
|  |  | 1.4.2040 - 31.3.2041 |  |  |  |  | = 117.2
|  |  | 1.4.2041 - 31.3.2042 |  |  |  |  | = 117.2
|  |  | 1.4.2042 - 31.3.2043 |  |  |  |  | = 117.2
|  |  | 1.4.2043 - 31.3.2044 |  |  |  |  | = 117.2
|  |  | 1.4.2044 - 31.3.2045 |  |  |  |  | = 117.2
|  |  | 1.4.2045 - 31.3.2046 |  |  |  |  | = 117.2
|  |  | 1.4.2046 - 31.3.2047 |  |  |  |  | = 117.2
|  |  | 1.4.2047 - 31.3.2048 |  |  |  |  | = 117.2
|  |  | 1.4.2048 - 31.3.2049 |  |  |  |  | = 117.2
|  |  | 1.4.2049 - 31.3.2050 |  |  |  |  | = 117.2
|  |  | 1.4.2050 - 31.3.2051 |  |  |  |  | = 117.2
|  |  | 1.4.2051 - 31.3.2052 |  |  |  |  | = 117.2
|  |  | 1.4.2052 - 31.3.2053 |  |  |  |  | = 117.2
|  |  | 1.4.2053 - 31.3.2054 |  |  |  |  | = 61.5
|  |  | 1.4.2055 - 31.3.2056 |  |  |  |  | = 36.5
|  |  | 1.4.2056 - 31.3.2057 |  |  |  |  | = 112.4
|  |  | 1.4.2057 - 31.3.2058 |  |  |  |  | = 95.5
|  |  | 1.4.2058 - 31.3.2086 |  |  |  |  | = 0
|  |  | 1.4.2086 - 31.3.2087 |  |  |  |  | = 112.4
|  |  | - |  |  |  |  | 0
|  |  | 1.4.2087 - 31.3.2088 |  |  |  |  | = 70.3
Total future arisings: | [7 empty] | 2378.5
Total waste volume: | [7 empty] | 2378.5
Number of waste packages in stock: |  |  | At 1.4.2025………………………...….. | [5 empty] | - | packages
Comment on arising rates: |  |  | Arisings are a function of MEB removal rate from the pond. Initial volumes anticipated from removal from TR&S followed by removal from FGOFSP.
Additional information on quantities: |  |  | Each MEB is assumed to have a raw volume of 2.91 m³. This volume represents the average volume of the types included in the ILW population.
Uncertainty factors on volumes: |  |  | Stock (upper): |  |  | x | - |  | Arisings (upper): |  | x | 1.05
|  |  | Stock (lower): |  |  | x | - |  | Arisings (lower): |  | x | 0.95
WASTE SOURCE |  |  | Transport and pond storage containers for LWR fuel prior to reprocessing.
PHYSICAL CHARACTERISTICS
General description: |  |  | Multi Element Bottles (MEBs). MEBs vary in size but are generally cylindrical in shape. All MEBs are large (~4.5m x 0.8m diam) and heavy (1.2-4.34t).
Changes since waste generated: |  |  | The waste has not undergone any changes since it was generated.
Bulk density (t/m³): |  |  | ~ | 1.2
Comment on density: |  |  | The density is based on the weighted average MEBs in FGOFSP (1.21 t/m³) and TR&S (1.01 t/m³).
CHEMICAL COMPOSITION
General description and components (%wt): |  |  | Boronated stainless steel, stainless steel, boral, lead, aluminium. Minor components include metallic crud, copper/bronze, nickel and traces of rubber. The following composition is for a representative MEB design: stainless steel (80%), aluminium bronze (0.3%), boral (<6%, of which 1% is elemental boron), lead (<14%), rubber (TR). The proportions of materials will vary between different designs and may be between the following ranges: stainless steel 80-99% (some of which may be boronated), boral 0.2-10%, lead 0-12%, aluminium bronze 0.1-0.5%, crud 0-2%. Other materials are present in small or trace quantities.
Chemical state: |  |  | -
Sheet metal proportion / thickness: |  |  | 62% sheet metal (thickness approx 1/4 inch), 24% bulk metal (thickness from 1 to 3 inches), 14% lead ballast (1 7/8 inches diam).
Metals and alloys (%wt):
[9 empty] | (%wt) | Type(s) / Grades(s) with proportions | [5 empty] | % of total C14 activity
|  |  | Stainless steel…………………………………. | [5 empty] | = 80.0 | -
|  |  | Other ferrous metals………………………...… | [5 empty] | = 0 | -
|  |  | Iron………………………...………………………………. | [6 empty] | -
|  |  | Aluminium…………………………...………… | [5 empty] | < 6.0 | Aluminium content in boral
|  |  | Beryllium…………………….……………….. | [6 empty] | -
|  |  | Cobalt……………………..……………………. | [5 empty] | = 0 | -
|  |  | Copper…………………………….……………….. | [5 empty] | TR | -
|  |  | Lead……………………………...……………… | [5 empty] | < 12.0 | -
|  |  | Magnox/Magnesium…………………………... | [5 empty] | = 0 | -
|  |  | Nickel………………………………………..... | [6 empty] | -
|  |  | Titanium…………………………………..……. | [6 empty] | -
|  |  | Uranium………………………………...………. | [6 empty] | -
|  |  | Zinc………………………………...…… | [5 empty] | = 0 | -
|  |  | Zircaloy/Zirconium……………...…….………. | [5 empty] | = 0 | -
|  |  | Other metals…………………….…………. | [5 empty] | = 0 | -
Organics (%wt):
[9 empty] | (%wt) | Type(s) and comment | [5 empty] | % of total C14 activity
|  |  | Total cellulosics…………..………… | [5 empty] | = 0 | -
|  |  | Paper, cotton………..…………… | [5 empty] | = 0 | -
|  |  | Wood…………..………………… | [5 empty] | = 0 | -
|  |  | Halogenated plastics…………..…… | [5 empty] | = 0 | -
|  |  | Total non-halogenated plastics……………… | [5 empty] | = 0 | -
|  |  | Condensation polymers…………………...….. | [5 empty] | = 0 | -
|  |  | Others…………..……………...…… | [5 empty] | = 0 | -
|  |  | Organic ion exchange materials…..……. | [5 empty] | = 0 | -
|  |  | Total rubber…………..……..…………… | [5 empty] | ~ 0.07 | -
|  |  | Halogenated rubber…………………..…..…… | [5 empty] | ~ 0.07 | -
|  |  | Non-halogenated rubber…………………....… | [5 empty] | NE | -
|  |  | Hydrocarbons…………………………..... | [6 empty] | -
|  |  | Oil or grease……..………………….….… | [6 empty] | -
|  |  | Fuel….………………….....…………... | [6 empty] | -
|  |  | Asphalt/Tarmac (cont.coal tar)….… | [6 empty] | -
|  |  | Asphalt/Tarmac (no coal tar)……...… | [6 empty] | -
|  |  | Bitumen………………………………… | [6 empty] | -
|  |  | Others………………………………………. | [6 empty] | -
|  |  | Other organics…………..……………………..… | [5 empty] | = 0 | -
Other materials (%wt):
[9 empty] | (%wt) | Type(s) and comment | [5 empty] | % of total C14 activity
|  |  | Inorganic ion exchange materials…...… | [5 empty] | = 0 | -
|  |  | Inorganic sludges and flocs…………….… | [5 empty] | < 1.9 | - | [5 empty] | 100.0
|  |  | Soil……………..……………………....………… | [5 empty] | = 0 | -
|  |  | Brick/Stone/Rubble………………......…………..………… | [5 empty] | = 0 | -
|  |  | Cementitious material……………………….…. | [5 empty] | = 0 | -
|  |  | Sand……………………………………….. | [6 empty] | -
|  |  | Glass/Ceramics………….…………..………… | [6 empty] | -
|  |  | Graphite………..…………………………..……… | [5 empty] | = 0 | -
|  |  | Desiccants/Catalysts…………………… | [6 empty] | -
|  |  | Asbestos…………..……………………...… | [5 empty] | = 0 | -
|  |  | Non/low friable……..……………………………… | [6 empty] | -
|  |  | Moderately friable……..………………………… | [6 empty] | -
|  |  | Highly friable……..…………………………… | [6 empty] | -
|  |  | Free aqueous liquids…………..………… | [5 empty] | < 0.02 | -
|  |  | Free non-aqueous liquids…………….………..………… | [5 empty] | = 0 | -
|  |  | Powder/Ash…………..…………………...…… | [5 empty] | = 0 | -
COMPONENTS OF MATERIALS, WASTE PROPERTIES, MATERIALS NOT CONTRIBUTING TO MASS
Inorganic anions (%wt):
[9 empty] | (%wt) | Type(s) and comment
|  |  | Fluoride……..………………………………….. | [5 empty] | = 0 | -
|  |  | Chloride…………..…………………………….. | [5 empty] | = 0 | -
|  |  | Iodide…..………………………………...…. | [5 empty] | = 0 | -
|  |  | Cyanide…….…………………………………..… | [5 empty] | = 0 | -
|  |  | Carbonate………..…………………………...… | [5 empty] | = 0 | -
|  |  | Nitrate…………..…………………………...…. | [5 empty] | = 0 | -
|  |  | Nitrite…………..……………………………….... | [5 empty] | = 0 | -
|  |  | Phosphate……..…………………………...…. | [5 empty] | = 0 | -
|  |  | Sulphate………..…………………………….…. | [5 empty] | = 0 | -
|  |  | Sulphide………..……………………………...…. | [5 empty] | = 0 | -
Materials of interest for waste acceptance criteria:
[9 empty] | (%wt) | Type(s) and comment
|  |  | Combustible metals…………………………. | [5 empty] | = 0 | -
|  |  | Low flash point liquids……………………...… | [5 empty] | = 0 | -
|  |  | Explosive materials………………………….. | [5 empty] | = 0 | -
|  |  | Phosphorus…………..………………………… | [5 empty] | = 0 | -
|  |  | Hydrides………………………………….……… | [5 empty] | = 0 | -
|  |  | Biological etc. materials……………………….. | [5 empty] | = 0 | -
|  |  | Biodegradable materials…………...…………. | [5 empty] | = 0 | -
|  |  | Putrescible wastes………..…………… | [5 empty] | = 0 | -
|  |  | Non-putrescible wastes………..…………… | [6 empty] | -
|  |  | Corrosive materials…………………………. | [5 empty] | = 0 | -
|  |  | Pyrophoric materials………………………….. | [5 empty] | = 0 | -
|  |  | Generating toxic gases……………………….. | [5 empty] | = 0 | -
|  |  | Reacting with water…………………………...… | [5 empty] | = 0 | -
|  |  | Higher activity particles…………………………………. | [5 empty] | P | Activity is present in crud particles (<2wt%).
|  |  | Soluble solids as bulk chemical compounds……………………..………………….… | [5 empty] | = 0 | -
Hazardous substances / non hazardous pollutants: |  |  | -
[9 empty] | (%wt) | Type(s) and comment
|  |  | Acrylamide…………………………… | [5 empty] | NE | -
|  |  | Benzene………………..……………… | [5 empty] | NE | -
|  |  | Chlorinated solvents………..……………. | [5 empty] | NE | -
|  |  | Formaldehyde…………………………. | [5 empty] | NE | -
|  |  | Organometallics…………………………. | [5 empty] | NE | -
|  |  | Phenol……………………………………….... | [5 empty] | NE | -
|  |  | Styrene…..…...…..…..……………………….. | [5 empty] | NE | -
|  |  | Tri-butyl phosphate……………………….………... | [5 empty] | NE | -
|  |  | Other organophosphates……………………….. | [5 empty] | NE | -
|  |  | Vinyl chloride………………………………………. | [5 empty] | NE | -
|  |  | Arsenic……………………………………….... | [5 empty] | NE | -
|  |  | Barium…………………………………..…………. | [5 empty] | NE | -
|  |  | Boron…………………….……………………….. | [5 empty] | = 1.0 | 1%wt Boron is the value per MEB (for 2F36, 2F15 & 2F41) but the total Boron for all MEBs (1,673) comes to 44.5te noted here to reserve the capacity at LLWR.
|  |  | Boron (in Boral)…………………………………………………. | [5 empty] | = 1.0 | -
|  |  | Boron (non-Boral)…………………………………………………. | [5 empty] | = 0 | -
|  |  | Cadmium………………………………….……………….. | [5 empty] | NE | -
|  |  | Caesium……………………………………..……………. | [5 empty] | NE | -
|  |  | Selenium………………………………………….……. | [5 empty] | NE | -
|  |  | Chromium………………………..………………………. | [5 empty] | NE | -
|  |  | Molybdenum……………………………..…………………. | [5 empty] | NE | -
|  |  | Thallium…………………………...………………………. | [5 empty] | NE | -
|  |  | Tin………………………………...……………………… | [5 empty] | NE | -
|  |  | Vanadium…………………………………...…………………. | [5 empty] | NE | -
|  |  | Mercury compounds…………………...……………………. | [5 empty] | NE | -
|  |  | Others…………………………………………..…… | [5 empty] | NE | -
Complexing agents (%wt): |  |  | Not yet determined
[9 empty] | (%wt) | Type(s) and comment
|  |  | EDTA…………………….…………………….. | [5 empty] | NE | -
|  |  | DPTA…….…...………………………………………. | [5 empty] | NE | -
|  |  | NTA……………...…………………………………… | [5 empty] | NE | -
|  |  | Polycarboxylic acids………………………………… | [5 empty] | NE | -
|  |  | Other organic complexants…………………………..… | [5 empty] | NE | -
|  |  | Total complexing agents………………………...… | [5 empty] | NE | -
Physical components: | [8 empty] | Number | Type(s) and comment
|  |  | Sources………………………………...… | [6 empty] | -
|  |  | Electronic & Electrical Equipment (EEE) | [6 empty] | -
|  |  | EEE Type 1……………………….……………. | [6 empty] | -
|  |  | EEE Type 2…………………………………...……. | [6 empty] | -
|  |  | EEE Type 3………………………………...……. | [6 empty] | -
|  |  | EEE Type 4………………………………….……. | [6 empty] | -
|  |  | EEE Type 5…………………………………..……. | [6 empty] | -
TREATMENT, PACKAGING AND DISPOSAL
Planned on-site / off-site treatment(s): |  |  | Treatment | [8 empty] | On-site / Off-site |  | Stream volume %
Size reduction
Decay storage
Low force compaction
Supercompaction (HFC)
Incineration
Drying/dewatering/liquid separation
Tie down/fixatives/strippable coating/painting application
Decontamination
|  |  | Metal treatment | [8 empty] | Off-site |  | = 100.0
Recycling / reuse
Thermal treatment, including vitrification
Encapsulation
Polymer encapsulation
Other physical treatment
Other chemical treatment
Containerisation
Treatment not yet determined
None
Comments on planned treatments: |  |  | The MEBs are likely to be consigned to a metal recycling facility. Current experience suggests that ~40% of the waste may comprise unrecyclable material, and for the purpose of the 2025 UK Inventory this assumption has been used. Unrecyclable material is assumed to be consigned to the LLWR from the MRF, but is reported here to ensure it is captured in the 2025 UK Inventory.
Conditioning method: |  |  | -
Conditioning plants: |  | Plant Name | [6 empty] | Location
|  | - | [6 empty] | -
Likely conditioning matrix: |  |  | -
Further information on the conditioning matrix: |  |  | -
Waste Packaging:
Likely container type: | Container | [6 empty] | Waste packaged (vol%) |  | Waste loading (m³) |  | Payload (m³) |  | Number of packages |  | Estimated start date for packaging
| 1/2 Height IP-2 Disposal/Re-usable ISO (TC01/TC02) | [6 empty] | 40.0 |  | 10.0 |  | 18.3 |  | 96 |  | -
Range in container waste loading:
Other information on packaging and conditioning: |  |  | The waste loading is the typical value for uncompacted wastes grouted at LLWR.
Conditioned density (t/m³): |  |  | -
Conditioned density comment: |  |  | -
Management Routes: |  |  | Disposal Route | [8 empty] | Stream volume % |  | Raw density t/m3 |  | Start date
Expected to be consigned to a Near Site, Near Surface Disposal Facility (Scotland)
Expected to be Non-NSD HAW managed under Scottish Government's policy
Expected to be disposed to LLW Vaults NRS Dounreay
Expected to be consigned to the Geological Disposal Facility
Expected to be consigned to a Near Surface Disposal Facility
|  |  | Expected to be consigned to the LLW Repository | [8 empty] | ~ 40.0 |  | ~ 1.0
Expected to be consigned to a Landfill Facility
Expected to be disposed On-Site
Expected to be managed by In-Situ Disposal
Expected to be consigned to an Incineration Facility
|  |  | Expected to be consigned to a Metal Treatment Facility | [8 empty] | ~ 60.0
Expected to be Out of Scope
Expected to be recycled / reused
Disposal route not known
Classification codes for waste expected to be consigned to a landfill facility:
Opportunities for alternative disposal routing: | [5 empty] | No
| Baseline Management Route |  |  | Opportunity Management Route |  |  |  | Stream volume (%) |  |  | Opportunity Confidence |  | Comment
| - |  |  | - |  |  |  | - |  |  | - |  | -
| - |  |  | - |  |  |  | - |  |  | - |  | -
RADIOACTIVITY
Source: |  |  | The activity arises primarily from corrosion products from the reactor primary cooling circuit adhering to fuel then becoming dislodged in the MEB and secondly to contamination from pond water. Much of this wastestream will have decayed to LLW levels by the time removals start. It may be possible to decontaminate remaining higher level waste and reclassify it as LLW.
Uncertainty: |  |  | The specific activity has been assumed to be three times the activity of the LLW MEBs (reported under 2F36) at the time of arising.
Measurement of radioactivities: |  |  | The specific activity is based on the average measured internal Co-60 activity of a large number of MEBs already measured divided by the average MEB volume of 2.88m³. Activity values for the other isotopes present are derived from the measured Co-60 activity using the fingerprint developed after analysis of fuel crud from several LLW MEBs in combination with external HP&S swab data. The external contamination is very much lower than the internal and the fingerprint is equivalent to that of pond water which contributes only a very small fraction to the overall fingerprint.
Chemical form of radionuclides: |  | H-3: | -
| C-14: |  | Oxides.
| Cl-36: |  | -
| Se-79: | Selenium-79 | -
| Tc-99: | Selenium-79 | Oxides.
| I-129: |  | -
| Ra: |  | -
| Th: |  | -
| U: |  | Oxides.
Np: |  |  | -
Pu: |  |  | Oxides

## Radionuclide
WASTE STREAM |  |  | 2F15 |  |  | LWR Pond Furniture (MEBs)
|  | Mean radioactivity, TBq/m³ | [7 empty] | Mean radioactivity, TBq/m³
| Nuclide | Waste at | Bands and Code | Future Arisings |  | Bands and Code |  |  |  | Waste at |  | Bands and Code |  | Future Arisings |  | Bands and Code
|  | 2025-04-01 | [6 empty] | Nuclide | 2025-04-01
| H 3 |  |  |  | 1.97E-06 | B | C | 2 | Gd 153
| Be 10 | [7 empty] | Ho 163
| C 14 |  |  |  | 4.84E-05 | B | C | 2 | Ho 166m
| Na 22 | [7 empty] | Tm 170
| Al 26 | [7 empty] | Tm 171
| Cl 36 | [7 empty] | Lu 174
| Ar 39 | [7 empty] | Lu 176
| Ar 42 | [7 empty] | Hf 178n
| K 40 | [7 empty] | Hf 182
| Ca 41 | [7 empty] | Pt 193
| Mn 53 | [7 empty] | Tl 204
| Mn 54 | [7 empty] | Pb 205
| Fe 55 |  |  |  | 7.74E-05 | B | C | 2 | Pb 210
| Co 60 |  |  |  | 5.21E-04 | A | A | 1 | Bi 208
| Ni 59 | [7 empty] | Bi 210m
| Ni 63 |  |  |  | 1.53E-03 | B | C | 2 | Po 210
| Zn 65 | [7 empty] | Ra 223
| Se 79 | [7 empty] | Ra 225
| Kr 81 | [7 empty] | Ra 226
| Kr 85 | [7 empty] | Ra 228
| Rb 87 | [7 empty] | Ac 227
| Sr 90 |  |  |  | 4.18E-06 | B | B | 2 | Th 227
| Zr 93 | [7 empty] | Th 228
| Nb 91 | [7 empty] | Th 229
| Nb 92 | [7 empty] | Th 230
| Nb 93m | [7 empty] | Th 232
| Nb 94 |  |  |  | 3.44E-06 | B | B | 2 | Th 234
| Mo 93 | [7 empty] | Pa 231
| Tc 97 | [7 empty] | Pa 233
| Tc 99 | [7 empty] | U 232
| Ru 106 | [7 empty] | U 233
| Pd 107 | [7 empty] | U 234
| Ag 108m | [7 empty] | U 235
| Ag 110m | [7 empty] | U 236
| Cd 109 | [7 empty] | U 238
| Cd 113m | [7 empty] | Np 237
| Sn 119m | [7 empty] | Pu 236
| Sn 121m | [7 empty] | Pu 238 | [5 empty] | 9.83E-07 | B | C | 2
| Sn 123 | [7 empty] | Pu 239 | [5 empty] | 4.92E-07 | B | C | 2
| Sn 126 | [7 empty] | Pu 240 | [5 empty] | 4.92E-07 | B | C | 2
| Sb 125 |  |  |  | 1.50E-05 | B | B | 2 | Pu 241 | [5 empty] | 3.44E-05 | B | C | 2
| Sb 126 | [7 empty] | Pu 242
| Te 125m | [7 empty] | Am 241 | [5 empty] | 2.95E-06 | B | C | 2
| Te 127m | [7 empty] | Am 242m
| I 129 | [7 empty] | Am 243
| Cs 134 | [7 empty] | Cm 242
| Cs 135 | [7 empty] | Cm 243
| Cs 137 |  |  |  | 1.92E-04 | B | C | 2 | Cm 244 | [5 empty] | 2.46E-07 | B | C | 2
| Ba 133 | [7 empty] | Cm 245
| La 137 | [7 empty] | Cm 246
| La 138 | [7 empty] | Cm 248
| Ce 144 | [7 empty] | Cf 249
| Pm 145 | [7 empty] | Cf 250
| Pm 147 |  |  |  | 4.18E-06 | B | C | 2 | Cf 251
| Sm 147 | [7 empty] | Cf 252
| Sm 151 |  |  |  | 1.62E-05 | B | C | 2 | Unsp a
| Eu 152 | [7 empty] | Unsp b/g
| Eu 154 | [7 empty] | Total a |  | 0 |  | * |  | 5.1625e-06 |  |  | *
| Eu 155 | [7 empty] | Total b/g |  | 0 |  | * |  | 0.0024528 |  |  | *
| Bands (Upper and Lower) | [7 empty] | Code
| A a factor of 1.5 | [7 empty] | 1 Measured activity
| B a factor of 3 | [7 empty] | 2 Derived activity (best estimate)
| C a factor of 10 | [7 empty] | 3 Derived activity (upper limit)
| D a factor of 100 | [7 empty] | 4 Not present
| E a factor of 1000 | [7 empty] | 5 Present but not significant
6 Likely to be present but not assessed
| Note: Bands quantify uncertainty in | [7 empty] | 7 Present in significant quantities but not determined
| the mean radioactivity. | [7 empty] | 8 Not expected to be present in significant quantity
* Total calculated from the 114 declared radionuclides