## DataSheet
WASTE STREAM |  |  | 2F17 |  | Excellox Flasks
SITE |  |  | Sellafield
SITE OWNER |  |  | Nuclear Decommissioning Authority
WASTE CUSTODIAN |  |  | Sellafield Ltd
WASTE TYPE |  |  | LLW |  |  | 0
WASTE VOLUMES
[8 empty] | Reported (m3) |  |  |  | OR | Conditioned (m3) |  | Packaged (m3)
Stocks: |  |  | At 1.4.2025 |  |  |  |  | = 1223.4
Future arisings:
Total future arisings: | [7 empty] | 0.0
Total waste volume: | [7 empty] | 1223.4
Number of waste packages in stock: |  |  | At 1.4.2025………………………...….. | [5 empty] | - | packages
Comment on arising rates: |  |  | -
Additional information on quantities: |  |  | The total number of Excellox flasks identified is 84. The flasks are presently stored both dry inside buildings and outdoors with covers on at Sellafield. They are currently considered to be redundant and unlicensible. The volume declared is the volume of the flasks, however, it is planned to decontaminate and recycle the metal. If this is successful only small amounts of residues will arise for disposal. A study is currently being carried out to consider options for decommissioning the PNTL (Japanese owned flasks on the Sellafield site) which may influence the overall decommissioning strategy for the Excellox flasks.
Uncertainty factors on volumes: |  |  | Stock (upper): |  |  | x | 1.50 |  | Arisings (upper): |  | x | -
|  |  | Stock (lower): |  |  | x | 0.50 |  | Arisings (lower): |  | x | -
WASTE SOURCE |  |  | Fuel flasks, used in the transport of spent LWR fuel from Japanese and European reactor sites to Sellafield.
PHYSICAL CHARACTERISTICS
General description: |  |  | These are steel containers internally contaminated with traces of activation and fission products from spent fuel. These containers are nominally empty and were previously used for the transport of spent LWR fuel. They comprise cylindrical Excellox flasks and they are painted with CEGB System 6 epoxy paint. Flasks weigh between 38.5 and 83.1 tonnes each.
Changes since waste generated: |  |  | The waste is not anticipated to undergo any changes since it was generated. The flasks are presently stored both dry inside buildings and outdoors with covers on at Sellafield. Flasks sometimes undergo chemical decontamination as part of routine maintenance.
Bulk density (t/m³): |  |  | = | 3.7
Comment on density: |  |  | The density ranges from 2.21 to 4.77 te/m³. The weighted average density is 3.68 te/m³.
CHEMICAL COMPOSITION
General description and components (%wt): |  |  | Ferritic steel (52%), lead (43%) and stainless steel (5%). The majority of the flasks are painted with CEGB System 6 epoxy paint.
Chemical state: |  |  | Neutral
Sheet metal proportion / thickness: |  |  | 100% bulk metal as fabrications or lead castings. Ferritic steel is typically 100 mm and 200 mm thick. Stainless steel is typically 15 mm thick. The lead is in rings up to 1245 & 1320 mm OD, 839 & 890 mm ID and 180 mm thickness. Early flasks are to the standards - body plate (BS1501-grade 224/400B/LT50), forging (BS1503 - grade 224/430E/LT50), stainless steel (BS1501-304-S12 & BS970-304-S12 max 0.03% carbon). Later flasks are to standards - mild steel (BS1501(1980)24/400E/LT50), lead (BS3909/2), stainless steel (BS1501-304-S12). Nickel and niobium are present in stainless steel and carbon steel in alloying proportions.
Metals and alloys (%wt):
[9 empty] | (%wt) | Type(s) / Grades(s) with proportions | [5 empty] | % of total C14 activity
|  |  | Stainless steel…………………………………. | [5 empty] | = 5.0 | BS1501-304-S12, BS970-304-S12, BS1501-304-S12.
|  |  | Other ferrous metals………………………...… | [5 empty] | = 52.0 | BS1501-grade 224/400B/LT50, BS1503 - grade 224/430E/LT50, BS1501(1980)24/400E/LT50.
|  |  | Iron………………………...………………………………. | [6 empty] | -
|  |  | Aluminium…………………………...………… | [6 empty] | -
|  |  | Beryllium…………………….……………….. | [6 empty] | -
|  |  | Cobalt……………………..……………………. | [5 empty] | = 0 | -
|  |  | Copper…………………………….……………….. | [6 empty] | -
|  |  | Lead……………………………...……………… | [5 empty] | = 43.0 | BS3909/2.
|  |  | Magnox/Magnesium…………………………... | [5 empty] | = 0 | -
|  |  | Nickel………………………………………..... | [6 empty] | -
|  |  | Titanium…………………………………..……. | [6 empty] | -
|  |  | Uranium………………………………...………. | [6 empty] | -
|  |  | Zinc………………………………...…… | [5 empty] | = 0 | -
|  |  | Zircaloy/Zirconium……………...…….………. | [5 empty] | = 0 | -
|  |  | Other metals…………………….…………. | [5 empty] | = 0 | -
Organics (%wt):
[9 empty] | (%wt) | Type(s) and comment | [5 empty] | % of total C14 activity
|  |  | Total cellulosics…………..………… | [5 empty] | = 0 | -
|  |  | Paper, cotton………..…………… | [5 empty] | = 0 | -
|  |  | Wood…………..………………… | [5 empty] | = 0 | -
|  |  | Halogenated plastics…………..…… | [5 empty] | = 0 | -
|  |  | Total non-halogenated plastics……………… | [5 empty] | = 0 | -
|  |  | Condensation polymers…………………...….. | [5 empty] | = 0 | -
|  |  | Others…………..……………...…… | [5 empty] | = 0 | -
|  |  | Organic ion exchange materials…..……. | [5 empty] | = 0 | -
|  |  | Total rubber…………..……..…………… | [5 empty] | TR | -
|  |  | Halogenated rubber…………………..…..…… | [5 empty] | TR | -
|  |  | Non-halogenated rubber…………………....… | [5 empty] | = 0 | -
|  |  | Hydrocarbons…………………………..... | [6 empty] | -
|  |  | Oil or grease……..………………….….… | [6 empty] | -
|  |  | Fuel….………………….....…………... | [6 empty] | -
|  |  | Asphalt/Tarmac (cont.coal tar)….… | [6 empty] | -
|  |  | Asphalt/Tarmac (no coal tar)……...… | [6 empty] | -
|  |  | Bitumen………………………………… | [6 empty] | -
|  |  | Others………………………………………. | [6 empty] | -
|  |  | Other organics…………..……………………..… | [5 empty] | TR | -
Other materials (%wt):
[9 empty] | (%wt) | Type(s) and comment | [5 empty] | % of total C14 activity
|  |  | Inorganic ion exchange materials…...… | [5 empty] | = 0 | -
|  |  | Inorganic sludges and flocs…………….… | [5 empty] | = 0 | -
|  |  | Soil……………..……………………....………… | [5 empty] | = 0 | -
|  |  | Brick/Stone/Rubble………………......…………..………… | [5 empty] | = 0 | -
|  |  | Cementitious material……………………….…. | [5 empty] | = 0 | -
|  |  | Sand……………………………………….. | [6 empty] | -
|  |  | Glass/Ceramics………….…………..………… | [6 empty] | -
|  |  | Graphite………..…………………………..……… | [5 empty] | TR | -
|  |  | Desiccants/Catalysts…………………… | [6 empty] | -
|  |  | Asbestos…………..……………………...… | [5 empty] | TR | -
|  |  | Non/low friable……..……………………………… | [6 empty] | -
|  |  | Moderately friable……..………………………… | [6 empty] | -
|  |  | Highly friable……..…………………………… | [6 empty] | -
|  |  | Free aqueous liquids…………..………… | [5 empty] | 0 | -
|  |  | Free non-aqueous liquids…………….………..………… | [5 empty] | 0 | -
|  |  | Powder/Ash…………..…………………...…… | [5 empty] | 0 | -
COMPONENTS OF MATERIALS, WASTE PROPERTIES, MATERIALS NOT CONTRIBUTING TO MASS
Inorganic anions (%wt):
[9 empty] | (%wt) | Type(s) and comment
|  |  | Fluoride……..………………………………….. | [5 empty] | = 0 | -
|  |  | Chloride…………..…………………………….. | [5 empty] | = 0 | -
|  |  | Iodide…..………………………………...…. | [5 empty] | = 0 | -
|  |  | Cyanide…….…………………………………..… | [5 empty] | = 0 | -
|  |  | Carbonate………..…………………………...… | [5 empty] | = 0 | -
|  |  | Nitrate…………..…………………………...…. | [5 empty] | = 0 | -
|  |  | Nitrite…………..……………………………….... | [5 empty] | = 0 | -
|  |  | Phosphate……..…………………………...…. | [5 empty] | = 0 | -
|  |  | Sulphate………..…………………………….…. | [5 empty] | = 0 | -
|  |  | Sulphide………..……………………………...…. | [5 empty] | = 0 | -
Materials of interest for waste acceptance criteria:
[9 empty] | (%wt) | Type(s) and comment
|  |  | Combustible metals…………………………. | [5 empty] | = 0 | -
|  |  | Low flash point liquids……………………...… | [5 empty] | = 0 | -
|  |  | Explosive materials………………………….. | [5 empty] | = 0 | -
|  |  | Phosphorus…………..………………………… | [5 empty] | = 0 | -
|  |  | Hydrides………………………………….……… | [5 empty] | = 0 | -
|  |  | Biological etc. materials……………………….. | [5 empty] | = 0 | -
|  |  | Biodegradable materials…………...…………. | [5 empty] | = 0 | -
|  |  | Putrescible wastes………..…………… | [5 empty] | = 0 | -
|  |  | Non-putrescible wastes………..…………… | [5 empty] | = 0 | -
|  |  | Corrosive materials…………………………. | [5 empty] | = 0 | -
|  |  | Pyrophoric materials………………………….. | [5 empty] | = 0 | -
|  |  | Generating toxic gases……………………….. | [6 empty] | -
|  |  | Reacting with water…………………………...… | [5 empty] | = 0 | -
|  |  | Higher activity particles…………………………………. | [6 empty] | -
|  |  | Soluble solids as bulk chemical compounds……………………..………………….… | [6 empty] | -
Hazardous substances / non hazardous pollutants: |  |  | -
[9 empty] | (%wt) | Type(s) and comment
|  |  | Acrylamide…………………………… | [6 empty] | -
|  |  | Benzene………………..……………… | [6 empty] | -
|  |  | Chlorinated solvents………..……………. | [6 empty] | -
|  |  | Formaldehyde…………………………. | [6 empty] | -
|  |  | Organometallics…………………………. | [6 empty] | -
|  |  | Phenol……………………………………….... | [6 empty] | -
|  |  | Styrene…..…...…..…..……………………….. | [6 empty] | -
|  |  | Tri-butyl phosphate……………………….………... | [6 empty] | -
|  |  | Other organophosphates……………………….. | [6 empty] | -
|  |  | Vinyl chloride………………………………………. | [6 empty] | -
|  |  | Arsenic……………………………………….... | [6 empty] | -
|  |  | Barium…………………………………..…………. | [6 empty] | -
|  |  | Boron…………………….……………………….. | [6 empty] | -
|  |  | Boron (in Boral)…………………………………………………. | [6 empty] | -
|  |  | Boron (non-Boral)…………………………………………………. | [6 empty] | -
|  |  | Cadmium………………………………….……………….. | [6 empty] | -
|  |  | Caesium……………………………………..……………. | [6 empty] | -
|  |  | Selenium………………………………………….……. | [6 empty] | -
|  |  | Chromium………………………..………………………. | [6 empty] | -
|  |  | Molybdenum……………………………..…………………. | [6 empty] | -
|  |  | Thallium…………………………...………………………. | [6 empty] | -
|  |  | Tin………………………………...……………………… | [6 empty] | -
|  |  | Vanadium…………………………………...…………………. | [6 empty] | -
|  |  | Mercury compounds…………………...……………………. | [6 empty] | -
|  |  | Others…………………………………………..…… | [6 empty] | -
Complexing agents (%wt): |  |  | No
[9 empty] | (%wt) | Type(s) and comment
|  |  | EDTA…………………….…………………….. | [6 empty] | -
|  |  | DPTA…….…...………………………………………. | [6 empty] | -
|  |  | NTA……………...…………………………………… | [6 empty] | -
|  |  | Polycarboxylic acids………………………………… | [6 empty] | -
|  |  | Other organic complexants…………………………..… | [6 empty] | No complexing agents are present.
|  |  | Total complexing agents………………………...… | [5 empty] | = 0 | -
Physical components: | [8 empty] | Number | Type(s) and comment
|  |  | Sources………………………………...… | [6 empty] | -
|  |  | Electronic & Electrical Equipment (EEE) | [6 empty] | -
|  |  | EEE Type 1……………………….……………. | [6 empty] | -
|  |  | EEE Type 2…………………………………...……. | [6 empty] | -
|  |  | EEE Type 3………………………………...……. | [6 empty] | -
|  |  | EEE Type 4………………………………….……. | [6 empty] | -
|  |  | EEE Type 5…………………………………..……. | [6 empty] | -
TREATMENT, PACKAGING AND DISPOSAL
Planned on-site / off-site treatment(s): |  |  | Treatment | [8 empty] | On-site / Off-site |  | Stream volume %
Size reduction
Decay storage
Low force compaction
Supercompaction (HFC)
Incineration
Drying/dewatering/liquid separation
Tie down/fixatives/strippable coating/painting application
Decontamination
|  |  | Metal treatment | [8 empty] | Off-site |  | 100.0
Recycling / reuse
Thermal treatment, including vitrification
Encapsulation
Polymer encapsulation
Other physical treatment
Other chemical treatment
Containerisation
Treatment not yet determined
None
Comments on planned treatments: |  |  | Treatment will be via size reduction and decontamination, with an anticipated maximum of 5% of the flask assumed to then be disposed of to the LLWR as LLW. The remainder is anticipated to be consigned as out of scope metal.
Conditioning method: |  |  | -
Conditioning plants: |  | Plant Name | [6 empty] | Location
|  | - | [6 empty] | -
Likely conditioning matrix: |  |  | -
Further information on the conditioning matrix: |  |  | -
Waste Packaging:
Likely container type: | Container | [6 empty] | Waste packaged (vol%) |  | Waste loading (m³) |  | Payload (m³) |  | Number of packages |  | Estimated start date for packaging
| 1/2 Height IP-2 Disposal/Re-usable ISO (TC01/TC02) | [6 empty] | 5.0 |  | 10.0 |  | 18.3 |  | 7 |  | -
Range in container waste loading:
Other information on packaging and conditioning: |  |  | -
Conditioned density (t/m³): |  |  | -
Conditioned density comment: |  |  | -
Management Routes: |  |  | Disposal Route | [8 empty] | Stream volume % |  | Raw density t/m3 |  | Start date
Expected to be consigned to a Near Site, Near Surface Disposal Facility (Scotland)
Expected to be Non-NSD HAW managed under Scottish Government's policy
Expected to be disposed to LLW Vaults NRS Dounreay
Expected to be consigned to the Geological Disposal Facility
Expected to be consigned to a Near Surface Disposal Facility
|  |  | Expected to be consigned to the LLW Repository | [8 empty] | ~ 5.0 |  | ~ 3.7
Expected to be consigned to a Landfill Facility
Expected to be disposed On-Site
Expected to be managed by In-Situ Disposal
Expected to be consigned to an Incineration Facility
|  |  | Expected to be consigned to a Metal Treatment Facility | [8 empty] | ~ 95.0 |  | ~ 3.7
Expected to be Out of Scope
Expected to be recycled / reused
Disposal route not known
Classification codes for waste expected to be consigned to a landfill facility:
Opportunities for alternative disposal routing: | [5 empty] | No
| Baseline Management Route |  |  | Opportunity Management Route |  |  |  | Stream volume (%) |  |  | Opportunity Confidence |  | Comment
| - |  |  | - |  |  |  | - |  |  | - |  | -
| - |  |  | - |  |  |  | - |  |  | - |  | -
RADIOACTIVITY
Source: |  |  | Fission and activation product contamination with some actinides possibly present.
Uncertainty: |  |  | Used 2x32 fingerprint. Activity needs checked by SQEP. Activity based on radionuclides for one EXL6 flask with 1.45E-1 Bq/g activity and 4.73E-7 TBq/m³. The EXL6 flasks activity ranges between 1.45E-1 to 1.70E-2 Bq/g. Based on 2X32 fingerprint since flasks went through thorp receipt and storage.
Measurement of radioactivities: |  |  | -
Chemical form of radionuclides: |  | H-3: | Unknown if present.
| C-14: |  | The chemical form of Carbon has not been determined.
| Cl-36: |  | -
| Se-79: | Selenium-79 | Unknown if present.
| Tc-99: | Selenium-79 | The chemical form of Technetium has not been determined.
| I-129: |  | -
| Ra: |  | Unknown if present.
| Th: |  | Unknown if present.
| U: |  | The chemical form of Uranium has not been determined.
Np: |  |  | The chemical form of Neptunium has not been determined.
Pu: |  |  | The chemical form of Plutonium has not been determined.

## Radionuclide
WASTE STREAM |  |  | 2F17 |  |  | Excellox Flasks
|  | Mean radioactivity, TBq/m³ | [5 empty] | Mean radioactivity, TBq/m³
| Nuclide | Waste at | Bands and Code |  | Future Arisings | Bands and Code |  | Waste at |  | Bands and Code |  | Future Arisings |  | Bands and Code
|  | 2025-04-01 |  |  |  |  | Nuclide | 2025-04-01
| H 3 |  |  | 7 |  |  | Gd 153
| Be 10 | [5 empty] | Ho 163
| C 14 |  |  | 8 |  |  | Ho 166m
| Na 22 | [5 empty] | Tm 170
| Al 26 | [5 empty] | Tm 171
| Cl 36 | [5 empty] | Lu 174
| Ar 39 | [5 empty] | Lu 176
| Ar 42 | [5 empty] | Hf 178n
| K 40 | [5 empty] | Hf 182
| Ca 41 | [5 empty] | Pt 193
| Mn 53 | [5 empty] | Tl 204
| Mn 54 |  |  | 8 |  |  | Pb 205
| Fe 55 |  |  | 7 |  |  | Pb 210
| Co 60 |  |  | 7 |  |  | Bi 208
| Ni 59 | [5 empty] | Bi 210m
| Ni 63 |  |  | 7 |  |  | Po 210
| Zn 65 | [5 empty] | Ra 223
| Se 79 | [5 empty] | Ra 225
| Kr 81 | [5 empty] | Ra 226
| Kr 85 | [5 empty] | Ra 228
| Rb 87 | [5 empty] | Ac 227
| Sr 90 |  |  | 8 |  |  | Th 227
| Zr 93 | [5 empty] | Th 228
| Nb 91 | [5 empty] | Th 229
| Nb 92 | [5 empty] | Th 230
| Nb 93m | [5 empty] | Th 232
| Nb 94 |  |  | 8 |  |  | Th 234
| Mo 93 | [5 empty] | Pa 231
| Tc 97 | [5 empty] | Pa 233
| Tc 99 |  |  | 8 |  |  | U 232
| Ru 106 | [5 empty] | U 233
| Pd 107 | [5 empty] | U 234
| Ag 108m | [5 empty] | U 235
| Ag 110m | [5 empty] | U 236
| Cd 109 | [5 empty] | U 238
| Cd 113m | [5 empty] | Np 237
| Sn 119m | [5 empty] | Pu 236
| Sn 121m | [5 empty] | Pu 238 |  |  |  | 8
| Sn 123 | [5 empty] | Pu 239 |  |  |  | 8
| Sn 126 | [5 empty] | Pu 240 |  |  |  | 8
| Sb 125 | [5 empty] | Pu 241 |  |  |  | 7
| Sb 126 | [5 empty] | Pu 242 |  |  |  | 8
| Te 125m | [5 empty] | Am 241 |  |  |  | 8
| Te 127m | [5 empty] | Am 242m
| I 129 | [5 empty] | Am 243
| Cs 134 |  |  | 8 |  |  | Cm 242 |  |  |  | 8
| Cs 135 | [5 empty] | Cm 243 |  |  |  | 8
| Cs 137 |  |  | 7 |  |  | Cm 244 |  |  |  | 8
| Ba 133 | [5 empty] | Cm 245
| La 137 | [5 empty] | Cm 246
| La 138 | [5 empty] | Cm 248
| Ce 144 |  |  | 8 |  |  | Cf 249
| Pm 145 | [5 empty] | Cf 250
| Pm 147 |  |  | 7 |  |  | Cf 251
| Sm 147 | [5 empty] | Cf 252
| Sm 151 |  |  | 8 |  |  | Unsp a
| Eu 152 | [5 empty] | Unsp b/g
| Eu 154 |  |  | 8 |  |  | Total a |  | 0 |  | * |  | 0 |  | *
| Eu 155 |  |  | 8 |  |  | Total b/g |  | 0 |  | * |  | 0 |  | *
| Bands (Upper and Lower) | [5 empty] | Code
| A a factor of 1.5 | [5 empty] | 1 Measured activity
| B a factor of 3 | [5 empty] | 2 Derived activity (best estimate)
| C a factor of 10 | [5 empty] | 3 Derived activity (upper limit)
| D a factor of 100 | [5 empty] | 4 Not present
| E a factor of 1000 | [5 empty] | 5 Present but not significant
6 Likely to be present but not assessed
| Note: Bands quantify uncertainty in | [5 empty] | 7 Present in significant quantities but not determined
| the mean radioactivity. | [5 empty] | 8 Not expected to be present in significant quantity
* Total calculated from the 114 declared radionuclides